## COVER SHEET
Rebar Estimation Cover Sheet
HAMPSTEAD HEATH APARTMENTS
| . |  | Project No :
Estimation Number: |  |  |  | Revision No :
Bid Date: | 2015-08-20 |  |  | Bid Type :
Address: | HAMPSTEAD HEATH APARTMENTS
11650 PICO BOULEVARD
LOS ANGELES,CA 90064.
Architect: ENVIRONS | ROBERT JAMES TAYLOR ARCHITECTS
Phone: | 818-247-3495.
Fax: | -
Engineer: | MASOUD DEJBAN & ASSOCIATES, INC.
Phone: | 818-784-5571.
Fax: | 818-784-5662.
Specifications :
As per Section 03300- Reinforcement.
Addendum :
None.
Drawing Used For Estimate :
Str : S-1 THRU S-17 (Date :OCT-13-2014)
Inclusion :
1.Footings,SOG,Conc.Walls & ColumnS
2. Slabs,Beams,Drop panels & Stairs
Exclusion:
1.Site
2.Masonry Walls.
3.Rebar Welded to Structural Steel.
4. Storm Sewer and electrical structures not listed in quote
Assumptions :
1.In Structural Drawing showing Eleve.pit.But reinforcement details not shown
So,We Assumed as #5 @12" Verts & #4 @12" Horz.
2. We estimated #5 @12" VEF & #4 @18" HEF for Boundary walls.
Notes :
1.Deformed Reinforcing bars shall be ASTM 615 Grade 60, Domestic or Non-Domestic
2. All Rebar supports as per standard practice.

## TAKEOFF DETAILS
Rebar Estimation Takeoff Sheet
HAMPSTEAD HEATH
Project No :
|  |  |  | Bid Date : | 2015-08-20
1. ESTIMATED WEIGHT BY ELEMENTS BASE BID
Weight in Lbs | Elements
12217.4006 | P2-PAD FOOTINGS
37865.1464 | P2-WALL FOOTINGS
24422.529 | P2-SLAB ON GRADE
41307.3406 | COLUMNS
151422.5952 | CONCRETE WALLS
1898.1484 | P1 LEVEL BEAMS
121001.1597 | P1 LEVEL SLAB
1124.9842 | 1ST FLOOR BEAMS
117858.2124 | 1ST FLOOR SLAB
16876.8107 | 2ND FLOOR BEAMS
182964.5478 | 2ND FLOOR SLAB
1847.9161 | STAIRS
710806.791 | Total Weight in lbs
Total Rebar Weight in this Project |  |  | 355.4034 | Tons
2.ESTIMATED WEIGHT LISTED BY ELEMENTS
2A. P2-PAD FOOTINGS
Sum of Weight(LBS) | Bend Type
Bar Dia | BNT | STR | Grand Total
6 |  | 470.6667 | 470.6667
7 |  | 444.4065 | 444.4065
8 | 1551.27 | 4980.1908 | 6531.4608
9 | 3286.848 |  | 3286.848
10 | 1484.0186 |  | 1484.0186
Grand Total | 6322.1366 | 5895.264 | 12217.4006
|  | Total Weight | 6.1087
2B. P2-WALL FOOTINGS
Sum of Weight(LBS) | Bend Type
Bar Dia | BNT | STK | STR | Grand Total
4 | 1424.176 |  |  | 1424.176
5 | 15903.3323 | 417.2 | 3442.0919 | 19762.6242
6 | 4488.7435 |  |  | 4488.7435
7 | 11309.5787 |  | 44.2567 | 11353.8354
8 |  |  | 578.1084 | 578.1084
9 |  |  | 257.6588 | 257.6588
Grand Total | 33125.8306 | 417.2 | 4322.1158 | 37865.1464
|  |  | Total Weight | 18.9326
2C. P2-SLAB ON GRADE
Sum of Weight(LBS) | Bend Type
Bar Dia | BNT | STK | STR | Grand Total
4 | 1270.2688 | 19559.04 | 395.3171 | 21224.6259
5 | 367.8035 | 834.4 | 720.2436 | 1922.4472
7 | 1275.456 |  |  | 1275.456
Grand Total | 2913.5283 | 20393.44 | 1115.5607 | 24422.529
|  |  | Total Weight | 12.2113
2D. COLUMNS
Sum of Weight(LBS) | Bend Type
Bar Dia | BNT | STR | Grand Total
3 | 9158.2546 |  | 9158.2546
8 | 2698.4088 | 6303.9768 | 9002.3856
9 | 4984.536 | 11351.376 | 16335.912
10 | 2168.1956 | 4642.5928 | 6810.7884
Grand Total | 19009.395 | 22297.9456 | 41307.3406
|  | Total Weight | 20.6537
2E. CONCRETE WALLS
Sum of Weight(LBS) | Bend Type
Bar Dia | BNT | STK | STR | Grand Total
3 | 309.7563 |  |  | 309.7563
4 | 2297.3041 | 31422.72 | 3867.4915 | 37587.5156
5 | 7830.7606 | 2086 | 410.7741 | 10327.5346
7 |  |  | 100289.463 | 100289.463
8 |  |  | 2285.7176 | 2285.7176
9 |  |  | 622.608 | 622.608
Grand Total | 10437.821 | 33508.72 | 107476.0542 | 151422.5952
|  |  | Total Weight | 75.7113
2F. P1 LEVEL BEAMS
Sum of Weight(LBS) | Bend Type
Bar Dia | BNT | STR | Grand Total
3 | 688.3507 |  | 688.3507
5 | 163.751 | 212.5843 | 376.3353
7 | 360.255 | 111.909 | 472.164
8 | 201.585 | 282.3525 | 483.9375
9 | 339.15 | 1106.7 | 1445.85
10 |  | 1284.4455 | 1284.4455
Grand Total | 1753.0917 | 2997.9913 | 4751.083
|  | Total Weight | 2.3755
2G. P1 LEVEL SLAB
Sum of Weight(LBS) | Bend Type
Bar Dia | BNT | STK | STR | Grand Total
4 | 7390.3378 |  | 424.18 | 7814.5178
5 | 6975.2815 | 667.52 | 16113.6043 | 23756.4058
6 | 3379.9003 |  | 25230.0703 | 28609.9706
7 | 3063.0321 |  | 16111.2904 | 19174.3225
8 | 3721.2191 | 1495.2 | 19050.968 | 24267.387
9 | 282.54 |  | 17096.016 | 17378.556
Grand Total | 24812.3108 | 2162.72 | 94026.1289 | 121001.1597
|  |  | Total Weight | 60.5006
2H. 1ST FLOOR BEAMS
Sum of Weight(LBS) | Bend Type
Bar Dia | BNT | STR | Grand Total
3 | 183.0669 |  | 183.0669
7 | 107.126 |  | 107.126
8 | 160.8675 | 254.0238 | 414.8913
9 |  | 419.9 | 419.9
Grand Total | 451.0604 | 673.9238 | 1124.9842
|  | Total Weight | 0.56249
2I. 1ST FLOOR SLAB
Sum of Weight(LBS) | Bend Type
Bar Dia | BNT | STK | STR | Grand Total
4 | 4329.2278 | 2191.04 | 937.2093 | 7457.4772
5 | 2038.2916 |  | 23699.9868 | 25738.2784
6 | 496.0821 | 901.2 | 24671.693 | 26068.9751
7 | 197.6773 |  | 15312.5473 | 15510.2246
8 | 63.1936 |  | 23818.8151 | 23882.0087
9 |  | 1904 | 17297.2484 | 19201.2484
Grand Total | 7124.4724 | 4996.24 | 105737.5 | 117858.2124
|  |  | Total Weight | 58.9291
2J. 2ND FLOOR BEAMS
Sum of Weight(LBS) | Bend Type
Bar Dia | BNT | STK | STR | Grand Total
3 | 1067.2835 |  |  | 1067.2835
4 | 729.957 |  |  | 729.957
5 |  |  | 1248.9925 | 1248.9925
7 | 144.94 |  |  | 144.94
8 |  |  | 352.8138 | 352.8138
9 | 316.2 |  | 309.4 | 625.6
10 | 1650.0929 | 6884.8 | 602.42 | 9137.3129
11 | 1030.297 |  | 2539.614 | 3569.911
Grand Total | 4938.7704 | 6884.8 | 5053.2403 | 16876.8107
|  |  | Total Weight | 8.4384
2K. 2ND FLOOR SLAB
Sum of Weight(LBS) | Bend Type
Bar Dia | BNT | STK | STR | Grand Total
4 | 3476.6728 | 2004 | 538.6752 | 6019.348
5 | 2153.3893 |  | 15041.7103 | 17195.0996
6 | 303.6744 |  | 24661.9517 | 24965.6261
7 | 2128.0391 |  | 29497.865 | 31625.9041
8 | 523.0583 | 1602 | 32572.4901 | 34697.5485
9 | 1142.4 |  | 60510.8883 | 61653.2883
10 |  |  | 6807.7333 | 6807.7333
Grand Total | 9727.2338 | 3606 | 169631.3139 | 182964.5478
|  |  | Total Weight | 91.4823
2L. STAIRS
Sum of Weight(LBS) | Bend Type
Bar Dia | BNT | STR | Grand Total
3 |  | 141.6655 | 141.6655
4 | 570.5121 | 925.5741 | 1496.0862
5 | 57.365 | 431.3431 | 488.7081
Grand Total | 627.8771 | 1498.5827 | 2126.4598
|  | Total Weight | 1.0632
3. ESTIMATED WEIGHT LISTED BY BLACK REBAR BASE BID
Barsize | Weight in Lbs
#2
#3 | 11548.3775
#4 | 83753.7037
#5 | 100816.4256
#6 | 84603.982
#7 | 180397.8421
#8 | 102496.2592
#9 | 121227.4695
#10 | 25524.2987
#11 | 3569.911
#14
Total Weight (Lbs) | 713938.2694
4.ESTIMATED WEIGHT LISTED BY BLACK REBAR BEND TYPE BASE BID
Bar Dia | BNT | STR | STK | Grand Total
#2 |  |  |  | 0
#3 | 11406.712 | 141.6655 |  | 11548.3775
#4 | 21488.4565 | 7088.4473 | 55176.8 | 83753.7037
#5 | 35489.9748 | 61321.3308 | 4005.12 | 100816.4256
#6 | 8668.4002 | 75034.3818 | 901.2 | 84603.982
#7 | 18586.1043 | 161811.7378 |  | 180397.8421
#8 | 8919.6022 | 90479.4569 | 3097.2 | 102496.2592
#9 | 10351.674 | 108971.7955 | 1904 | 121227.4695
#10 | 5302.3072 | 13337.1915 | 6884.8 | 25524.2987
#11 | 1030.297 | 2539.614 |  | 3569.911
#14 |  |  |  | 0
Grand Total (Lbs) | 121243.5282 | 520725.6212 | 71969.12 | 713938.2694
4A.Estimated Accessories Details - Base Bid
Description | Detail | Quantity | Unit | Remarks |  | Structures
Sand plates | 3" High @ 48" | 1105 | Nos | 5" Thk Sog (Area : 17678 Sq.ft) |  | P2-Level slab
Beams Bolsters | 1.5" High @ 48" | 320 | Lft | Beams |  | P1 Level beams
Slab Bolster | 1" HIGH @ 48" | 4659.8559 | Lft | 12" Thk slab (Area : 17820 Sq.ft) |  | P1 Level slab
Beams Bolsters | 1.5" High @ 48" | 100 | Lft | Beams |  | 1st Floor beams
Slab Bolster | 1" HIGH @48" | 4370.3398 | Lft | 13"&16" Thk slab (Area : 16620 Sqft)1st flr |  | 1st Floor slab
Beams Bolsters | 1.5" High @ 48" | 520 | Lft | Beams |  | 2nd Floor beams
Slab Bolster | 1" HIGH @ 48" | 4415.2123 | Lft | 13" Thk Slab (Area:16940 Sq.ft) |  | 2nd Floor Slab

## P2-PAD FOOTINGS
BAR INPUT - P2-WALL FOOTINGS
| JOB NAME | HAMPSTEAD HEATH APARTMENTS
| LOCATIONS | LOS ANGELES,CA 90064.
| BID DATE | 2015-08-20
SL.No | Element | Multi | Qty | Bar Dia | Bend Type | Length | Weight(LBS) | Grade | 6.1087 | Unit Weight
1 | SHEET NO:S2 FOUNDATION PLAN | [5 empty] | 0 |  |  | 0
2 | PAD FOOTINGS | [5 empty] | 0 |  |  | 0
3 | F2(7'-6"x4'-0"x3'-6"THK) (3 LOCS) | [5 empty] | 0 |  |  | 0
4 | #6 @12 BOT LW | 3 | 5 | 6 | STR | 7.17 | 161.5401 |  |  | 1.502
5 | #6 @12 BOT SW | 3 | 9 | 6 | STR | 3.67 | 148.8332 |  |  | 1.502
6 | F3(7'-0"x7'-0"x2'-0"THK) (2 LOCS) | [5 empty] | 0 |  |  | 0 | Bar Dia | Unit Weight | STK
7 | 8 #6 BOT EW | 2 | 8 | 6 | STR | 6.67 | 160.2934 |  |  | 1.502 | 3 | 0.376 | STR
8 | F4(8'-0"x8'-0"x2'-2"THK) | [5 empty] | 0 |  |  | 0 | 3E | 0.376 | BNT
9 | 8 #7 BOT EW |  | 8 | 7 | STR | 7.67 | 125.4198 |  |  | 2.044 | 4 | 0.668 | BNT
10 | F5(9'-0"x9'-O"x2'-4"THK) (2 LOCS) | [5 empty] | 0 |  |  | 0 | 4 | 0.668 | BNT
11 | 9 #7 BOT EW | 2 | 9 | 7 | STR | 8.67 | 318.9866 |  |  | 2.044 | 4E | 0.668 | BNT/CP
12 | F6(10'-0"x10'-0"x2'-8"THK) (4 LOCS) | [5 empty] | 0 |  |  | 0 | 5 | 1.043 | STR/CP
13 | 9 #8BOT EW | 4 | 9 | 8 | STR | 9.67 | 929.4804 |  |  | 2.67 | 5E | 1.043 | BNT/TH
14 | F7(11'-0"x11'-0"x3'-0"THK) (7 LOCS) | [5 empty] | 0 |  |  | 0 | 6 | 1.502 | STR/TH
15 | 10 #8 BOT EW | 7 | 10 | 8 | STR | 10.67 | 1994.223 |  |  | 2.67 | 6E | 1.502 | STK/CP
16 | F8(12'-0"x12'-0"x3'-4"THK) (6 LOCS) | [5 empty] | 0 |  |  | 0 | 7 | 2.044 | STK/TH
17 | 11 #8 BOT EW | 6 | 11 | 8 | STR | 11.67 | 2056.4874 |  |  | 2.67 | 7E | 2.044
18 | COLUMN DWLS | [5 empty] | 0 |  |  | 0 | 8 | 2.67
19 | 6- #10 DWLS |  | 6 | 10 | BNT | 9.58 | 247.3364 |  |  | 4.303 | 8 | 2.67
20 | 6- #10 DWLS |  | 6 | 10 | BNT | 9.58 | 247.3364 |  |  | 4.303 | 8E | 2.67
21 | 6- #10 DWLS |  | 6 | 10 | BNT | 9.58 | 247.3364 |  |  | 4.303 | 9 | 3.4
22 | 6- #10 DWLS |  | 6 | 10 | BNT | 9.58 | 247.3364 |  |  | 4.303 | 9E | 3.4
22 | 6- #10 DWLS |  | 6 | 10 | BNT | 9.58 | 247.3364 |  |  | 4.303 | 10 | 4.303
23 | 6- #10 DWLS |  | 6 | 10 | BNT | 9.58 | 247.3364 |  |  | 4.303 | 10E | 4.303
24 | 6- #9 DWLS |  | 6 | 9 | BNT | 8.91 | 181.764 |  |  | 3.4 | 11 | 5.313
25 | 6- #9 DWLS |  | 6 | 9 | BNT | 8.91 | 181.764 |  |  | 3.4 | 11E | 5.313
26 | 6- #9 DWLS |  | 6 | 9 | BNT | 8.91 | 181.764 |  |  | 3.4 | 11E | 5.313
27 | 6- #9 DWLS |  | 6 | 9 | BNT | 8.91 | 181.764 |  |  | 3.4 | 11E | 5.313
28 | 6- #9 DWLS |  | 6 | 9 | BNT | 8.91 | 181.764 |  |  | 3.4 | 11E | 5.313
29 | 6- #9 DWLS |  | 6 | 9 | BNT | 8.58 | 175.032 |  |  | 3.4 | 11E | 5.313
29 | 6- #9 DWLS |  | 6 | 9 | BNT | 8.58 | 175.032 |  |  | 3.4 | 2 | 0.17
30 | 6- #9 DWLS |  | 6 | 9 | BNT | 9.25 | 188.7 |  |  | 3.4
31 | 6- #9 DWLS |  | 6 | 9 | BNT | 9.25 | 188.7 |  |  | 3.4
32 | 6- #9 DWLS |  | 6 | 9 | BNT | 9.25 | 188.7 |  |  | 3.4
33 | 6- #9 DWLS | 2 | 6 | 9 | BNT | 9.25 | 377.4 |  |  | 3.4
34 | 6- #9 DWLS |  | 6 | 9 | BNT | 9.25 | 188.7 |  |  | 3.4
35 | 6- #9 DWLS |  | 6 | 9 | BNT | 9.25 | 188.7 |  |  | 3.4
36 | 6- #9 DWLS |  | 6 | 9 | BNT | 8.41 | 171.564 |  |  | 3.4
37 | 6- #9 DWLS | 2 | 6 | 9 | BNT | 8.25 | 336.6 |  |  | 3.4
38 | 6- #9 DWLS |  | 6 | 9 | BNT | 9.75 | 198.9 |  |  | 3.4
39 | 6- #8 DWLS |  | 6 | 8 | BNT | 9.75 | 156.195 |  |  | 2.67
40 | 6- #8 DWLS |  | 6 | 8 | BNT | 9.75 | 156.195 |  |  | 2.67
41 | 8- #8 DWLS | 2 | 8 | 8 | BNT | 7.25 | 309.72 |  |  | 2.67
42 | 8- #8 DWLS | 2 | 8 | 8 | BNT | 7.25 | 309.72 |  |  | 2.67
42 | 8- #8 DWLS | 2 | 8 | 8 | BNT | 7.25 | 309.72 |  |  | 2.67
43 | 8- #8 DWLS | 2 | 8 | 8 | BNT | 7.25 | 309.72 |  |  | 2.67
44 | [6 empty] | 0 |  |  | 0
45 | [6 empty] | 0 |  |  | 0
46 | [6 empty] | 0 |  |  | 0
47 | [6 empty] | 0 |  |  | 0
48 | [6 empty] | 0 |  |  | 0
49 | [6 empty] | 0 |  |  | 0
50 | [6 empty] | 0 |  |  | 0
[6 empty] | Total Weight | 12217.4006 |  |  | 0
0
0
0
6.1087

## P2-WALL FOOTINGS
BAR INPUT - P2-WALL FOOTINGS
| JOB NAME | HAMPSTEAD HEATH APARTMENTS
| LOCATIONS | LOS ANGELES,CA 90064.
| BID DATE | 2015-08-20
SL.No | Element | Multi | Qty | Bar Dia | Bend Type | Length | Weight(LBS) | Grade | 18.9326 | Unit Weight
1 | SHT NO:S-2 FOUNDATION PLAN | [5 empty] | 0 |  |  | 0
2 | WALL FTG (1'-6"x1'-0"DP) SEC:5/S-11 | [5 empty] | 0 |  |  | 0
3 | #5 @12" BOT LW |  | 3 | 5 | STR | 21.667 | 67.796 |  |  | 1.043
4 | #5 @12" BOT SW |  | 17 | 5 | STR | 1.166 | 20.6743 |  |  | 1.043
5 | WALL FTG (2'-0"x1'-0"DP) SEC:8,10/S-11 | [5 empty] | 0 |  |  | 0
6 | #5 @12" BOT LW | 2 | 3 | 5 | STK | 40 | 250.32 |  |  | 1.043 | Bar Dia | Unit Weight | STK
7 | " |  | 3 | 5 | STR | 22.33 | 69.8706 |  |  | 1.043 | 3 | 0.376 | STR
8 | #5 @12" BOT SW |  | 73 | 5 | STR | 1.666 | 126.8476 |  |  | 1.043 | 3E | 0.376 | BNT
9 | WALL FTG (2'-10"x1'-2"DP)SEC :2,11/S-11 | [5 empty] | 0 |  |  | 0 | 4 | 0.668 | BNT
10 | #5 @12" BOT LW | 1 | 4 | 5 | STK | 40 | 166.88 |  |  | 1.043 | 4 | 0.668 | BNT
11 | " |  |  |  | STR | 39.5 | 0 |  |  | 0 | 4E | 0.668 | BNT/CP
12 | #5 @12" BOT SW |  | 49 | 5 | STR | 2.416 | 123.4745 |  |  | 1.043 | 5 | 1.043 | STR/CP
13 | WALL FTG (3'-0"x1'-2"DP)SEC: 14/S-11 | [5 empty] | 0 |  |  | 0 | 5E | 1.043 | BNT/TH
14 | #5 @12" BOT LW |  | 4 | 5 | STR | 40 | 166.88 |  |  | 1.043 | 6 | 1.502 | STR/TH
15 | " |  |  |  | STR | 2.5 | 0 |  |  | 0 | 6E | 1.502 | STK/CP
16 | #5 @12" COR BAR |  | 4 | 5 | BNT | 6 | 25.032 |  |  | 1.043 | 7 | 2.044 | STK/TH
17 | #5 @12" BOT SW |  | 28 | 5 | STR | 2.666 | 77.8579 |  |  | 1.043 | 7E | 2.044
18 | WALL FTG (3'-4"x1'-4"DP)SEC: 6/S-11 | [5 empty] | 0 |  |  | 0 | 8 | 2.67
19 | #5 @12" BOT LW |  | 5 | 5 | STR | 21.667 | 112.9934 |  |  | 1.043 | 8 | 2.67
20 | #5 @12" BOT SW |  | 13 | 5 | STR | 2.999 | 40.6634 |  |  | 1.043 | 8E | 2.67
21 | WALL FTG (3'-6"x1'-4"DP)SEC: 2,10/S-11 | [5 empty] | 0 |  |  | 0 | 9 | 3.4
22 | #5 @12" BOT LW |  | 5 | 5 | STR | 40 | 208.6 |  |  | 1.043 | 9E | 3.4
22 | " |  |  |  | STR | 36.92 | 0 |  |  | 0 | 10 | 4.303
23 | #5 @12" BOT SW |  | 135 | 5 | STR | 3.166 | 445.7886 |  |  | 1.043 | 10E | 4.303
24 | #5 @12" COR BAR |  | 10 | 5 | BNT | 6 | 62.58 |  |  | 1.043 | 11 | 5.313
25 | WALL FTG (3'-8"x1'-4"DP)SEC 10/S-11 | [5 empty] | 0 |  |  | 0 | 11E | 5.313
26 | #5 @12" BOT LW |  | 5 | 5 | STR | 20.833 | 108.6441 |  |  | 1.043 | 11E | 5.313
27 | #5 @12" BOT SW |  | 8 | 5 | STR | 3.333 | 27.8106 |  |  | 1.043 | 11E | 5.313
28 | WALL FTG (4'-0"x1'-4"DP)SEC: 1,2,11/S-11 | [5 empty] | 0 |  |  | 0 | 11E | 5.313
29 | #5 @12" BOT LW |  | 3 | 5 | STR | 40 | 125.16 |  |  | 1.043 | 11E | 5.313
29 | " |  |  |  | STR | 39 | 0 |  |  | 0 | 2 | 0.17
30 | #5 @12" BOT SW |  | 115 | 5 | STR | 3.666 | 439.7184 |  |  | 1.043
31 | #5 @12" COR BAR | 4 | 5 | 5 | BNT | 6 | 125.16 |  |  | 1.043
32 | WALL FTG (4'-4"x1'-6") | [5 empty] | 0 |  |  | 0
33 | #5 @12" BOT LW |  | 6 | 5 | STR | 18 | 112.644 |  |  | 1.043
34 | #5 @12" BOT SW |  | 5 | 5 | STR | 3.989 | 20.8026 |  |  | 1.043
35 | WALL FTG (5'-0"x1'6")SEC: 10/S-11 | [5 empty] | 0 |  |  | 0
36 | #5 @12" BOT LW |  | 6 | 5 | STR | 18 | 112.644 |  |  | 1.043
37 | #5 @12" BOT SW |  | 5 | 5 | STR | 4.666 | 24.3332 |  |  | 1.043
38 | WALL FTG (5'-6"x1'-8")SEC: 3/S-11 | [5 empty] | 0 |  |  | 0
39 | #5 @12" BOT LW |  | 7 | 5 | STR | 35.167 | 256.7543 |  |  | 1.043
40 | #5 @12" BOT SW |  | 15 | 5 | STR | 5.166 | 80.8221 |  |  | 1.043
41 | WALL FTG (6'-0"x1'-8")SEC: 9/S-11 | [5 empty] | 0 |  |  | 0
42 | #5 @12" BOT LW |  | 7 | 5 | STR | 40 | 292.04 |  |  | 1.043
42 | " |  |  |  | STR | 21.42 | 0 |  |  | 0
43 | #5 @12" BOT SW |  | 41 | 5 | STR | 5.666 | 242.2952 |  |  | 1.043
44 | WALL FTG (7'-0"x1'-8") | [5 empty] | 0 |  |  | 0
45 | #5 @12" BOT LW |  | 8 | 5 | STR | 12.25 | 102.214 |  |  | 1.043
46 | #5 @12" BOT SW |  | 5 | 5 | STR | 6.666 | 34.7632 |  |  | 1.043
47 | CMU WALL DWLS | [5 empty] | 0 |  |  | 0
48 | #5 @16" DWLS |  | 227 | 5 | BNT | 5 | 1183.805 |  |  | 1.043
49 | CONC.WALLS DWLS | [5 empty] | 0 |  |  | 0
50 | #6 @12" DWLS OF |  | 455 | 6 | BNT | 5.58 | 3813.4278 |  |  | 1.502
51 | #7 @7" DWLS IF |  | 818 | 7 | BNT | 5.747 | 9608.938 |  |  | 2.044
52 | #5 @12" DWLS EF | 2 | 20 | 5 | BNT | 5.91 | 246.5652 |  |  | 1.043
53 | #5 @12" DWLS EF | 2 | 76 | 5 | BNT | 5.91 | 936.9478 |  |  | 1.043
54 | #5 @12" DWLS EF | 2 | 76 | 5 | BNT | 5.91 | 936.9478 |  |  | 1.043
55 | #6 @12" DOF |  | 83 | 6 | BNT | 5.417 | 675.3157 |  |  | 1.502
56 | #7 @7" DIF |  | 149 | 7 | BNT | 5.584 | 1700.6407 |  |  | 2.044
57 | #4 @16" DWLS | 2 | 17 | 4 | BNT | 4 | 90.848 |  |  | 0.668
58 | #5 @12" D/V |  | 60 | 5 | BNT | 6.33 | 396.1314 |  |  | 1.043
59 | 2-#9 WALL END DWLS | 3 | 2 | 9 | STR | 5.413 | 110.4252 |  |  | 3.4
60 | 4-#7 WALL END DWLS |  | 4 | 7 | STR | 5.413 | 44.2567 |  |  | 2.044
61 | 4-#8 WALL END DWLS | 10 | 4 | 8 | STR | 5.413 | 578.1084 |  |  | 2.67
62 | 4-#9 WALL END DWLS | 2 | 4 | 9 | STR | 5.413 | 147.2336 |  |  | 3.4
63 | #4 @16" DWLS | 2 | 17 | 4 | BNT | 4 | 90.848 |  |  | 0.668
64 | #4 @16" DWLS | 2 | 17 | 4 | BNT | 4 | 90.848 |  |  | 0.668
65 | #4 @16" DWLS |  | 431 | 4 | BNT | 4 | 1151.632 |  |  | 0.668
66 | #5 @12" SLAB DWLS | 2 | 672 | 5 | BNT | 6 | 8410.752 |  |  | 1.043
67 | #5 @12" DWLS EF |  | 574 | 5 | BNT | 5.413 | 3240.6657 |  |  | 1.043
68 | #5 @12" DWLS EF |  | 60 | 5 | BNT | 5.413 | 338.7455 |  |  | 1.043
69 | [6 empty] | 0 |  |  | 0
70 | [6 empty] | 0 |  |  | 0
71 | [6 empty] | 0 |  |  | 0
72 | [6 empty] | 0 |  |  | 0
73 | [6 empty] | 0 |  |  | 0
74 | [6 empty] | 0 |  |  | 0
75 | [6 empty] | 0 |  |  | 0
76 | [6 empty] | 0 |  |  | 0
77 | [6 empty] | 0 |  |  | 0
78 | [6 empty] | 0 |  |  | 0
79 | [6 empty] | 0 |  |  | 0
80 | [6 empty] | 0 |  |  | 0
81 | [6 empty] | 0 |  |  | 0
82 | [6 empty] | 0 |  |  | 0
83 | [6 empty] | 0 |  |  | 0
84 | [6 empty] | 0 |  |  | 0
85 | [6 empty] | 0 |  |  | 0
86 | [6 empty] | 0 |  |  | 0
87 | [6 empty] | 0 |  |  | 0
88 | [6 empty] | 0 |  |  | 0
89 | [6 empty] | 0 |  |  | 0
90 | [6 empty] | 0 |  |  | 0
91 | [6 empty] | 0 |  |  | 0
92 | [6 empty] | 0 |  |  | 0
93 | [6 empty] | 0 |  |  | 0
94 | [6 empty] | 0 |  |  | 0
95 | [6 empty] | 0 |  |  | 0
96 | [6 empty] | 0 |  |  | 0
97 | [6 empty] | 0 |  |  | 0
98 | [6 empty] | 0 |  |  | 0
99 | [6 empty] | 0 |  |  | 0
100 | [6 empty] | 0 |  |  | 0
[6 empty] | Total Weight | 37865.1464 |  |  | 0
18.9326

## P2-SLAB ON GRADE
BAR INPUT - P2-SLAB ON GRADE
| JOB NAME | HAMPSTEAD HEATH APARTMENTS
| LOCATIONS | LOS ANGELES,CA 90064.
| BID DATE | 2015-08-20
SL.No | Element | Multi | Qty | Bar Dia | Bend Type | Length | Weight(LBS) | Grade | 12.2113 | Unit Weight
1 | SHT.NO: S-2 FOUNDATION PLAN | [5 empty] | 0 |  |  | 0
2 | 5" THK SLAB ON GRADE[AREA=17678 SQ.FT] | [5 empty] | 0 |  |  | 0
3 | #4 @16" BOT EW |  | 732 | 4 | STK | 40 | 19559.04 |  |  | 0.668
4 | #4 @16" SLAB DWLS |  | 325 | 4 | BNT | 4 | 868.4 |  |  | 0.668
5 | THICKENED FTGS | [5 empty] | 0 |  |  | 0
6 | 5#5 BOT LW | 4 | 5 | 5 | STK | 40 | 834.4 |  |  | 1.043
7 | " |  | 5 | 5 | STR | 17 | 88.655 |  |  | 1.043 | Bar Dia | Unit Weight | STK
8 | #5 @ 12" SW |  | 165 | 5 | STR | 3.67 | 631.5886 |  |  | 1.043 | 3 | 0.376 | STR
9 | 6#7 Z-BAR | 8 | 6 | 7 | BNT | 13 | 1275.456 |  |  | 2.044 | 3E | 0.376 | BNT
10 | 8" THK ELEVATOR PIT SLAB | [5 empty] | 0 |  |  | 0 | 4 | 0.668 | BNT
11 | (SEC:S-11/15) | [5 empty] | 0 |  |  | 0 | 4 | 0.668 | BNT
12 | #4 @12" SW | 2 | 12 | 4 | STR | 7.666 | 122.9013 |  |  | 0.668 | 4E | 0.668 | BNT/CP
13 | #4 @12" LW | 2 | 9 | 4 | STR | 10.496 | 126.2039 |  |  | 0.668 | 5 | 1.043 | STR/CP
14 | 8" THK SUMP PIT (SEC:15/S-11) (2LOCS) | [5 empty] | 0 |  |  | 0 | 5E | 1.043 | BNT/TH
15 | #5 @12" D/V | 2 | 16 | 5 | BNT | 11.02 | 367.8035 |  |  | 1.043 | 6 | 1.502 | STR/TH
16 | #4 @12" HORZ | 2 | 32 | 4 | STR | 3.42 | 146.2118 |  |  | 0.668 | 6E | 1.502 | STK/CP
17 | #4 @12" COR BAR | 2 | 32 | 4 | BNT | 6.4 | 273.6128 |  |  | 0.668 | 7 | 2.044 | STK/TH
18 | #4 @12" DWLS | 2 | 16 | 4 | BNT | 6 | 128.256 |  |  | 0.668 | 7E | 2.044
19 | [6 empty] | 0 |  |  | 0 | 8 | 2.67
20 | [6 empty] | 0 |  |  | 0 | 8 | 2.67
21 | [6 empty] | 0 |  |  | 0 | 8E | 2.67
22 | [6 empty] | 0 |  |  | 0 | 9 | 3.4
23 | [6 empty] | 0 |  |  | 0 | 9E | 3.4
24 | [6 empty] | 0 |  |  | 0 | 10 | 4.303
25 | [6 empty] | 0 |  |  | 0 | 10E | 4.303
26 | [6 empty] | 0 |  |  | 0 | 11 | 5.313
27 | [6 empty] | 0 |  |  | 0 | 11E | 5.313
28 | [6 empty] | 0 |  |  | 0 | 11E | 5.313
29 | [6 empty] | 0 |  |  | 0 | 11E | 5.313
30 | [6 empty] | 0 |  |  | 0 | 11E | 5.313
31 | [6 empty] | 0 |  |  | 0 | 11E | 5.313
32 | [6 empty] | 0 |  |  | 0 | 2 | 0.17
33 | [6 empty] | 0 |  |  | 0
34 | [6 empty] | 0 |  |  | 0
35 | [6 empty] | 0 |  |  | 0
36 | [6 empty] | 0 |  |  | 0
37 | [6 empty] | 0 |  |  | 0
38 | [6 empty] | 0 |  |  | 0
39 | [6 empty] | 0 |  |  | 0
40 | [6 empty] | 0 |  |  | 0
41 | [6 empty] | 0 |  |  | 0
42 | [6 empty] | 0 |  |  | 0
43 | [6 empty] | 0 |  |  | 0
44 | [6 empty] | 0 |  |  | 0
45 | [6 empty] | 0 |  |  | 0
46 | [6 empty] | 0 |  |  | 0
47 | [6 empty] | 0 |  |  | 0
48 | [6 empty] | 0 |  |  | 0
49 | [6 empty] | 0 |  |  | 0
50 | [6 empty] | 0 |  |  | 0
[6 empty] | Total Weight | 24422.529 |  |  | 0
12.2113

## COLUMNS
BAR INPUT - COLUMNS
| JOB NAME- | HAMPSTEAD HEATH APARTMENTS
| LOCATIONS | LOS ANGELES,CA 90064.
| BID DATE | 2015-08-20
SL.No | Element | Multi | Qty | Bar Dia | Bend Type | Length | Weight(LBS) | Grade | 20.6537 | Unit Weight
1 | SHEET NO:S2 FOUNDATION PLAN | [5 empty] | 0 |  |  | 0
2 | 12"x 24" CONC. COLUMN (SEC: 7/S-11)F8 | [5 empty] | 0 |  |  | 0
3 | (P2/LVL:134.50 TO P1/LVL:144.40) | [5 empty] | 0 |  |  | 0
4 | 6- #10 VERTS |  | 6 | 10 | STR | 14.99 | 387.0118 |  |  | 4.303
5 | #3 @4" TIES |  | 28 | 3 | BNT | 5.66 | 59.5885 |  |  | 0.376
6 | #3 @4" H-PINS |  | 28 | 3 | BNT | 1.42 | 14.9498 |  |  | 0.376
7 | (P1/LVL:144.40 TO 1ST FLR LVL:155.70) | [5 empty] | 0 |  |  | 0 | Bar Dia | Unit Weight | STK
8 | 6- #10 VERTS |  | 6 | 10 | STR | 15.48 | 399.6626 |  |  | 4.303 | 3 | 0.376 | STR
9 | #3 @4" TIES |  | 29 | 3 | BNT | 5.66 | 61.7166 |  |  | 0.376 | 3E | 0.376 | BNT
10 | #3 @4" H-PINS |  | 29 | 3 | BNT | 1.42 | 15.4837 |  |  | 0.376 | 4 | 0.668 | BNT
11 | (1ST FLR LVL:155.70 TO 2ND FLR LVL:168.75) | [5 empty] | 0 |  |  | 0 | 4E | 0.668 | BNT/CP
12 | 6- #10 VERTS H1E |  | 6 | 10 | BNT | 14.73 | 380.2991 |  |  | 4.303 | 5 | 1.043 | STR/CP
13 | #3 @4" TIES |  | 34 | 3 | BNT | 5.66 | 72.3574 |  |  | 0.376 | 5E | 1.043 | BNT/TH
14 | #3 @4" H-PINS |  | 34 | 3 | BNT | 1.42 | 18.1533 |  |  | 0.376 | 6 | 1.502 | STR/TH
15 | 12"x 24" CONC. COLUMN (SEC: 7/S-11)F8 | [5 empty] | 0 |  |  | 0 | 6E | 1.502 | STK/CP
16 | (P2/LVL:135.80 TO P1/LVL:145.80) | [5 empty] | 0 |  |  | 0 | 7 | 2.044 | STK/TH
17 | 6- #10 VERTS |  | 6 | 10 | STR | 15.09 | 389.5936 |  |  | 4.303 | 7E | 2.044
18 | #3 @4" TIES |  | 28 | 3 | BNT | 5.66 | 59.5885 |  |  | 0.376 | 8 | 2.67
19 | #3 @4" H-PINS |  | 28 | 3 | BNT | 1.42 | 14.9498 |  |  | 0.376 | 8E | 2.67
20 | (P1/LVL:145.80 TO 1ST FLR /LVL:155.70) | [5 empty] | 0 |  |  | 0 | 9 | 3.4
21 | 6- #10 VERTS |  | 6 | 10 | STR | 14.08 | 363.5174 |  |  | 4.303 | 9E | 3.4
22 | #3 @4" TIES |  | 25 | 3 | BNT | 5.66 | 53.204 |  |  | 0.376 | 10 | 4.303
23 | #3 @4" H-PINS |  | 25 | 3 | BNT | 1.42 | 13.348 |  |  | 0.376 | 10E | 4.303
24 | (1ST FLR/LVL:155.70 TO 2ND FLR LVL:168.75) | [5 empty] | 0 |  |  | 0 | 11 | 5.313
25 | 6- #10 VERTS H1E |  | 6 | 10 | BNT | 14.73 | 380.2991 |  |  | 4.303 | 11E | 5.313
26 | #3 @4" TIES |  | 34 | 3 | BNT | 5.66 | 72.3574 |  |  | 0.376 | 14 | 7.65
27 | #3 @4" H-PINS |  | 34 | 3 | BNT | 1.42 | 18.1533 |  |  | 0.376 | 14E | 7.65
28 | 12"x 24" CONC. COLUMN (SEC: 7/S-11)F8 | [5 empty] | 0 |  |  | 0 | 18 | 13.6
29 | (P2/LVL:137.20 TO P1/LVL:147.20) | [5 empty] | 0 |  |  | 0 | 18E | 13.6
30 | 6- #10 VERTS |  | 6 | 10 | STR | 15.09 | 389.5936 |  |  | 4.303 | 2 | 0.17
31 | #3 @4" TIES |  | 28 | 3 | BNT | 5.66 | 59.5885 |  |  | 0.376
32 | #3 @4" H-PINS |  | 28 | 3 | BNT | 1.42 | 14.9498 |  |  | 0.376
33 | (P1/LVL:147.20 TO 1ST FLR /LVL:156.35) | [5 empty] | 0 |  |  | 0
34 | 6- #10 VERTS |  | 6 | 10 | STR | 14.08 | 363.5174 |  |  | 4.303
35 | #3 @4" TIES |  | 22 | 3 | BNT | 5.66 | 46.8195 |  |  | 0.376
36 | #3 @4" H-PINS |  | 22 | 3 | BNT | 1.42 | 11.7462 |  |  | 0.376
37 | (1ST FLR LVL:156.35 TO 2ND FLR LVL:168.75) | [5 empty] | 0 |  |  | 0
38 | 6- #10 VERTS H1E |  | 6 | 10 | BNT | 14.73 | 380.2991 |  |  | 4.303
39 | #3 @4" TIES |  | 32 | 3 | BNT | 5.66 | 68.1011 |  |  | 0.376
40 | #3 @4" H-PINS |  | 32 | 3 | BNT | 1.42 | 17.0854 |  |  | 0.376
41 | 12"x 24" CONC. COLUMN (SEC: 7/S-11)F8 | [5 empty] | 0 |  |  | 0
42 | (P2/LVL:134.50 TO P1/LVL:144.40) | [5 empty] | 0 |  |  | 0
43 | 6- #10 VERTS |  | 6 | 10 | STR | 14.99 | 387.0118 |  |  | 4.303
44 | #3 @4" TIES |  | 28 | 3 | BNT | 5.66 | 59.5885 |  |  | 0.376
45 | #3 @4" H-PINS |  | 28 | 3 | BNT | 1.42 | 14.9498 |  |  | 0.376
46 | (P1/LVL:144.40 TO 1ST FLR LVL:155.70) | [5 empty] | 0 |  |  | 0
47 | 6- #10 VERTS |  | 6 | 10 | STR | 15.48 | 399.6626 |  |  | 4.303
48 | #3 @4" TIES |  | 29 | 3 | BNT | 5.66 | 61.7166 |  |  | 0.376
49 | #3 @4" H-PINS |  | 29 | 3 | BNT | 1.42 | 15.4837 |  |  | 0.376
50 | [6 empty] | 0 |  |  | 0
51 | (1ST FLR LVL:155.70 TO 2ND FLRLVL:168.75) | [5 empty] | 0 |  |  | 0
52 | 6- #10 VERTS H1E |  | 6 | 10 | BNT | 12.73 | 328.6631 |  |  | 4.303
53 | #3 @4" TIES |  | 34 | 3 | BNT | 5.66 | 72.3574 |  |  | 0.376
54 | #3 @4" H-PINS |  | 34 | 3 | BNT | 1.42 | 18.1533 |  |  | 0.376
55 | 12"x 24" CONC. COLUMN (SEC: 7/S-11)F8 | [5 empty] | 0 |  |  | 0
56 | (P2/LVL:135.90 TO P1/LVL:145.80) | [5 empty] | 0 |  |  | 0
57 | 6- #10 VERTS |  | 6 | 10 | STR | 14.99 | 387.0118 |  |  | 4.303
58 | #3 @4" TIES |  | 28 | 3 | BNT | 5.66 | 59.5885 |  |  | 0.376
59 | #3 @4" H-PINS |  | 28 | 3 | BNT | 1.42 | 14.9498 |  |  | 0.376
60 | (P1/LVL:145.80 TO 1ST FLR LVL:156.90) | [5 empty] | 0 |  |  | 0
61 | 6- #10 VERTS |  | 6 | 10 | STR | 15.28 | 394.499 |  |  | 4.303
62 | #3 @4" TIES |  | 28 | 3 | BNT | 5.66 | 59.5885 |  |  | 0.376
63 | #3 @4" H-PINS |  | 28 | 3 | BNT | 1.42 | 14.9498 |  |  | 0.376
64 | (1ST FLR LVL:156.90 TO 2ND FLR LVL:168.75) | [5 empty] | 0 |  |  | 0
65 | 6- #10 VERTS H1E |  | 6 | 10 | BNT | 13.53 | 349.3175 |  |  | 4.303
66 | #3 @4" TIES |  | 30 | 3 | BNT | 5.66 | 63.8448 |  |  | 0.376
67 | #3 @4" H-PINS |  | 30 | 3 | BNT | 1.42 | 16.0176 |  |  | 0.376
68 | 12"x 24" CONC. COLUMN (SEC: 7/S-11)F8 | [5 empty] | 0 |  |  | 0
69 | (P2/LVL:135.90 TO P1/LVL:145.80) | [5 empty] | 0 |  |  | 0
70 | 6- #10 VERTS |  | 6 | 10 | STR | 14.99 | 387.0118 |  |  | 4.303
71 | #3 @4" TIES |  | 28 | 3 | BNT | 5.66 | 59.5885 |  |  | 0.376
72 | #3 @4" H-PINS |  | 28 | 3 | BNT | 1.42 | 14.9498 |  |  | 0.376
73 | (P1/LVL:145.80 TO 1ST FLR LVL:156.90) | [5 empty] | 0 |  |  | 0
74 | 6- #10 VERTS |  | 6 | 10 | STR | 15.28 | 394.499 |  |  | 4.303
75 | #3 @4" TIES |  | 25 | 3 | BNT | 5.66 | 53.204 |  |  | 0.376
76 | #3 @4" H-PINS |  | 25 | 3 | BNT | 1.42 | 13.348 |  |  | 0.376
77 | (1ST FLR LVL:156.90 TO 2ND FLR LVL:168.75) | [5 empty] | 0 |  |  | 0
78 | 6- #10 VERTS H1E |  | 6 | 10 | BNT | 13.53 | 349.3175 |  |  | 4.303
79 | #3 @4" TIES |  | 30 | 3 | BNT | 5.66 | 63.8448 |  |  | 0.376
80 | #3 @4" H-PINS |  | 30 | 3 | BNT | 1.42 | 16.0176 |  |  | 0.376
81 | 12"x 24" CONC. COLUMN (SEC: 7/S-11)F6 | [5 empty] | 0 |  |  | 0
82 | (P2/LVL:134.50 TO P1/LVL:144.40) | [5 empty] | 0 |  |  | 0
83 | 6- #9 VERTS |  | 6 | 9 | STR | 14.99 | 305.796 |  |  | 3.4
84 | #3 @4" TIES |  | 28 | 3 | BNT | 5.66 | 59.5885 |  |  | 0.376
85 | #3 @4" H-PINS |  | 28 | 3 | BNT | 1.42 | 14.9498 |  |  | 0.376
86 | (P1/LVL:144.40 TO 1ST FLR LVL:155.70) | [5 empty] | 0 |  |  | 0
87 | 6- #9 VERTS |  | 6 | 9 | STR | 15.48 | 315.792 |  |  | 3.4
88 | #3 @4" TIES |  | 29 | 3 | BNT | 5.66 | 61.7166 |  |  | 0.376
89 | #3 @4" H-PINS |  | 29 | 3 | BNT | 1.42 | 15.4837 |  |  | 0.376
90 | (1ST FLR LVL:155.70 TO 2ND FLR LVL:168.75) | [5 empty] | 0 |  |  | 0
91 | 6- #9 VERTS H1E |  | 6 | 9 | BNT | 14.73 | 300.492 |  |  | 3.4
92 | #3 @4" TIES |  | 34 | 3 | BNT | 5.66 | 72.3574 |  |  | 0.376
93 | #3 @4" H-PINS |  | 34 | 3 | BNT | 1.42 | 18.1533 |  |  | 0.376
94 | 12"x 24" CONC. COLUMN (SEC: 7/S-11)F6 | [5 empty] | 0 |  |  | 0
95 | (P2/LVL:134.50 TO P1/LVL:144.40) | [5 empty] | 0 |  |  | 0
96 | 6- #9 VERTS |  | 6 | 9 | STR | 14.99 | 305.796 |  |  | 3.4
97 | #3 @4" TIES |  | 28 | 3 | BNT | 5.66 | 59.5885 |  |  | 0.376
98 | #3 @4" H-PINS |  | 28 | 3 | BNT | 1.42 | 14.9498 |  |  | 0.376
99 | [6 empty] | 0 |  |  | 0
100 |  |  | 6 | 9 | STR | 15.48 | 315.792 |  |  | 3.4
101 | (P1/LVL:144.40 TO 1ST FLR LVL:155.70) | [5 empty] | 0 |  |  | 0
102 | 6- #9 VERTS |  | 6 | 9 | STR | 15.48 | 315.792 |  |  | 3.4
103 | #3 @4" TIES |  | 29 | 3 | BNT | 5.66 | 61.7166 |  |  | 0.376
104 | #3 @4" H-PINS |  | 29 | 3 | BNT | 1.42 | 15.4837 |  |  | 0.376
105 | 1ST FLR LVL:155.70 TO 2ND FLR LVL:168.75) | [5 empty] | 0 |  |  | 0
106 | 6- #9 VERTS H1E |  | 6 | 9 | BNT | 14.73 | 300.492 |  |  | 3.4
107 | #3 @4" TIES |  | 34 | 3 | BNT | 5.66 | 72.3574 |  |  | 0.376
108 | #3 @4" H-PINS |  | 34 | 3 | BNT | 1.42 | 18.1533 |  |  | 0.376
109 | 12"x 24" CONC. COLUMN (SEC: 7/S-11)F6 | [5 empty] | 0 |  |  | 0
110 | (P2/LVL:137.40 TO P1/LVL:149.0) | [5 empty] | 0 |  |  | 0
111 | 6- #9 VERTS |  | 6 | 9 | STR | 16.69 | 340.476 |  |  | 3.4
112 | #3 @4" TIES |  | 33 | 3 | BNT | 5.66 | 70.2293 |  |  | 0.376
113 | #3 @4" H-PINS |  | 33 | 3 | BNT | 1.42 | 17.6194 |  |  | 0.376
114 | (P1/LVL:149.0 TO 1ST FLR LVL:157.0) | [5 empty] | 0 |  |  | 0
115 | 6- #9 VERTS |  | 6 | 9 | STR | 12.18 | 248.472 |  |  | 3.4
116 | #3 @4" TIES |  | 19 | 3 | BNT | 5.66 | 40.435 |  |  | 0.376
117 | #3 @4" H-PINS |  | 19 | 3 | BNT | 1.42 | 10.1445 |  |  | 0.376
118 | (1ST FLR LVL:157.0 TO 2ND FLR LVL:168.75) | [5 empty] | 0 |  |  | 0
119 | 6- #9 VERTS H1E |  | 6 | 9 | BNT | 13.43 | 273.972 |  |  | 3.4
120 | #3 @4" TIES |  | 30 | 3 | BNT | 5.66 | 63.8448 |  |  | 0.376
121 | #3 @4" H-PINS |  | 30 | 3 | BNT | 1.42 | 16.0176 |  |  | 0.376
122 | 12"x 24" CONC. COLUMN (SEC: 7/S-11)F6 | [5 empty] | 0 |  |  | 0
123 | (P2/LVL:137.40 TO P1/LVL:147.20) | [5 empty] | 0 |  |  | 0
124 | 6- #9 VERTS |  | 6 | 9 | STR | 14.89 | 303.756 |  |  | 3.4
125 | #3 @4" TIES |  | 28 | 3 | BNT | 5.66 | 59.5885 |  |  | 0.376
126 | #3 @4" H-PINS |  | 28 | 3 | BNT | 1.42 | 14.9498 |  |  | 0.376
127 | (P1/LVL:147.20 TO 1ST FLR LVL:156.95) | [5 empty] | 0 |  |  | 0
128 | 6- #9 VERTS |  | 6 | 9 | STR | 13.93 | 284.172 |  |  | 3.4
129 | #3 @4" TIES |  | 24 | 3 | BNT | 5.66 | 51.0758 |  |  | 0.376
130 | #3 @4" H-PINS |  | 19 | 3 | BNT | 1.42 | 10.1445 |  |  | 0.376
131 | (1ST FLR LVL:156.95 TO 2ND FLR LVL:168.75) | [5 empty] | 0 |  |  | 0
132 | 6- #9 VERTS H1E |  | 6 | 9 | BNT | 13.48 | 274.992 |  |  | 3.4
133 | #3 @4" TIES |  | 30 | 3 | BNT | 5.66 | 63.8448 |  |  | 0.376
134 | #3 @4" H-PINS |  | 30 | 3 | BNT | 1.42 | 16.0176 |  |  | 0.376
135 | 12"x 24" CONC. COLUMN (SEC: 7/S-11)F6 | [5 empty] | 0 |  |  | 0
136 | (P2/LVL:137.60 TO P1/LVL:147.20) | [5 empty] | 0 |  |  | 0
137 | 6- #9 VERTS |  | 6 | 9 | STR | 14.89 | 303.756 |  |  | 3.4
138 | #3 @4" TIES |  | 28 | 3 | BNT | 5.66 | 59.5885 |  |  | 0.376
139 | #3 @4" H-PINS |  | 28 | 3 | BNT | 1.42 | 14.9498 |  |  | 0.376
140 | (P1/LVL:147.20 TO 1ST FLR LVL:156.95) | [5 empty] | 0 |  |  | 0
141 | 6- #9 VERTS |  | 6 | 9 | STR | 13.93 | 284.172 |  |  | 3.4
142 | #3 @4" TIES |  | 24 | 3 | BNT | 5.66 | 51.0758 |  |  | 0.376
143 | #3 @4" H-PINS |  | 24 | 3 | BNT | 1.42 | 12.8141 |  |  | 0.376
144 | (1ST FLR LVL:156.95 TO 2ND FLR LVL:168.75) | [5 empty] | 0 |  |  | 0
145 | 6- #9 VERTS H1E |  | 6 | 9 | BNT | 13.48 | 274.992 |  |  | 3.4
146 | #3 @4" TIES |  | 30 | 3 | BNT | 5.66 | 63.8448 |  |  | 0.376
147 | #3 @4" H-PINS |  | 30 | 3 | BNT | 1.42 | 16.0176 |  |  | 0.376
148 | 12"x 24" CONC. COLUMN (SEC: 7/S-11)F5 | [5 empty] | 0 |  |  | 0
149 | [6 empty] | 0 |  |  | 0
150 | [6 empty] | 0 |  |  | 0
151 | (P2/LVL:137.40 TO P1/LVL:149.0) | [5 empty] | 0 |  |  | 0
152 | 6- #9 VERTS |  | 6 | 9 | STR | 16.69 | 340.476 |  |  | 3.4
153 | #3 @4" TIES |  | 33 | 3 | BNT | 5.66 | 70.2293 |  |  | 0.376
154 | #3 @4" H-PINS |  | 33 | 3 | BNT | 1.42 | 17.6194 |  |  | 0.376
155 | (P1/LVL:149.0 TO 1ST FLR LVL:157.0) | [5 empty] | 0 |  |  | 0
156 | 6- #9 VERTS |  | 6 | 9 | STR | 12.18 | 248.472 |  |  | 3.4
157 | #3 @4" TIES |  | 19 | 3 | BNT | 5.66 | 40.435 |  |  | 0.376
158 | #3 @4" H-PINS |  | 19 | 3 | BNT | 1.42 | 10.1445 |  |  | 0.376
159 | (1ST FLR LVL:157.0 TO 2ND FLR LVL:168.75) | [5 empty] | 0 |  |  | 0
160 | 6- #9 VERTS H1E |  | 6 | 9 | BNT | 13.43 | 273.972 |  |  | 3.4
161 | #3 @4" TIES |  | 30 | 3 | BNT | 5.66 | 63.8448 |  |  | 0.376
162 | #3 @4" H-PINS |  | 30 | 3 | BNT | 1.42 | 16.0176 |  |  | 0.376
163 | 12"x 24" CONC. COLUMN (SEC: 7/S-11)F5 | [5 empty] | 0 |  |  | 0
164 | (P2/LVL:136.80 TO P1/LVL:148.60) | [5 empty] | 0 |  |  | 0
165 | 6- #9 VERTS |  | 6 | 9 | STR | 16.89 | 344.556 |  |  | 3.4
166 | #3 @4" TIES |  | 34 | 3 | BNT | 5.66 | 72.3574 |  |  | 0.376
167 | #3 @4" H-PINS |  | 34 | 3 | BNT | 1.42 | 18.1533 |  |  | 0.376
168 | (P1/LVL:148.60 TO 1ST FLR LVL:157.0) | [5 empty] | 0 |  |  | 0
169 | 6- #9 VERTS |  | 6 | 9 | STR | 12.58 | 256.632 |  |  | 3.4
170 | #3 @4" TIES |  | 20 | 3 | BNT | 5.66 | 42.5632 |  |  | 0.376
171 | #3 @4" H-PINS |  | 20 | 3 | BNT | 1.42 | 10.6784 |  |  | 0.376
172 | (1ST FLR LVL:157.0 TO 2ND FLR LVL:168.75) | [5 empty] | 0 |  |  | 0
173 | 6- #9 VERTS H1E |  | 6 | 9 | BNT | 13.43 | 273.972 |  |  | 3.4
174 | #3 @4" TIES |  | 30 | 3 | BNT | 5.66 | 63.8448 |  |  | 0.376
175 | #3 @4" H-PINS |  | 30 | 3 | BNT | 1.42 | 16.0176 |  |  | 0.376
176 | 12"x 24" CONC. COLUMN (SEC: 7/S-11)F7 | [5 empty] | 0 |  |  | 0
177 | (P2/LVL:134.50 TO P1/LVL:144.40) | [5 empty] | 0 |  |  | 0
178 | 6- #9 VERTS |  | 6 | 9 | STR | 14.99 | 305.796 |  |  | 3.4
179 | #3 @4" TIES |  | 34 | 3 | BNT | 5.66 | 72.3574 |  |  | 0.376
180 | #3 @4" H-PINS |  | 34 | 3 | BNT | 1.42 | 18.1533 |  |  | 0.376
181 | (P1/LVL:144.40 TO 1ST FLR LVL:156.90) | [5 empty] | 0 |  |  | 0
182 | 6- #9 VERTS |  | 6 | 9 | STR | 16.68 | 340.272 |  |  | 3.4
183 | #3 @4" TIES |  | 32 | 3 | BNT | 5.66 | 68.1011 |  |  | 0.376
184 | #3 @4" H-PINS |  | 32 | 3 | BNT | 1.42 | 17.0854 |  |  | 0.376
185 | (1ST FLR LVL:156.90 TO 2ND FLR LVL:168.75) | [5 empty] | 0 |  |  | 0
186 | 6- #9 VERTS H1E |  | 6 | 9 | BNT | 13.53 | 276.012 |  |  | 3.4
187 | #3 @4" TIES |  | 30 | 3 | BNT | 5.66 | 63.8448 |  |  | 0.376
188 | #3 @4" H-PINS |  | 30 | 3 | BNT | 1.42 | 16.0176 |  |  | 0.376
189 | 12"x 24" CONC. COLUMN (SEC: 7/S-11)F7 | [5 empty] | 0 |  |  | 0
190 | (P2/LVL:134.70 TO P1/LVL:143.40) | [5 empty] | 0 |  |  | 0
191 | 6- #9 VERTS |  | 6 | 9 | STR | 13.79 | 281.316 |  |  | 3.4
192 | #3 @4" TIES |  | 24 | 3 | BNT | 5.66 | 51.0758 |  |  | 0.376
193 | #3 @4" H-PINS |  | 24 | 3 | BNT | 1.42 | 12.8141 |  |  | 0.376
194 | (P1/LVL:143.40 TO 1ST FLR LVL:157.20) | [5 empty] | 0 |  |  | 0
195 | 6- #9 VERTS |  | 6 | 9 | STR | 17.98 | 366.792 |  |  | 3.4
196 | #3 @4" TIES |  | 36 | 3 | BNT | 5.66 | 76.6138 |  |  | 0.376
197 | #3 @4" H-PINS |  | 36 | 3 | BNT | 1.42 | 19.2211 |  |  | 0.376
198 | (1ST FLR LVL:157.20 TO 2ND FLR LVL:168.75) | [5 empty] | 0 |  |  | 0
199 | 6- #9 VERTS H1E |  | 6 | 9 | BNT | 13.23 | 269.892 |  |  | 3.4
200 | #3 @4" TIES |  | 29 | 3 | BNT | 5.66 | 61.7166 |  |  | 0.376
201 | #3 @4" H-PINS |  | 29 | 3 | BNT | 1.42 | 15.4837 |  |  | 0.376
202 | 12"x 24" CONC. COLUMN (SEC: 7/S-11)F7 | [5 empty] | 0 |  |  | 0
203 | (P2/LVL:136.90 TO P1/LVL:146.80) | [5 empty] | 0 |  |  | 0
204 | 6- #9 VERTS |  | 6 | 9 | STR | 14.99 | 305.796 |  |  | 3.4
205 | #3 @4" TIES |  | 28 | 3 | BNT | 5.66 | 59.5885 |  |  | 0.376
206 | #3 @4" H-PINS |  | 28 | 3 | BNT | 1.42 | 14.9498 |  |  | 0.376
207 | (P1/LVL:146.80 TO 1ST FLR LVL:156.95) | [5 empty] | 0 |  |  | 0
208 | 6- #9 VERTS |  | 6 | 9 | STR | 14.33 | 292.332 |  |  | 3.4
209 | #3 @4" TIES |  | 25 | 3 | BNT | 5.66 | 53.204 |  |  | 0.376
210 | #3 @4" H-PINS |  | 25 | 3 | BNT | 1.42 | 13.348 |  |  | 0.376
211 | (1ST FLR LVL:156.95 TO 2ND FLR LVL:168.75) | [5 empty] | 0 |  |  | 0
212 | 6- #9 VERTS H1E |  | 6 | 9 | BNT | 13.48 | 274.992 |  |  | 3.4
213 | #3 @4" TIES |  | 30 | 3 | BNT | 5.66 | 63.8448 |  |  | 0.376
214 | #3 @4" H-PINS |  | 30 | 3 | BNT | 1.42 | 16.0176 |  |  | 0.376
215 | 12"x 24" CONC. COLUMN (SEC: 7/S-11)F7 | [5 empty] | 0 |  |  | 0
216 | (P2/LVL:132.60 TO P1/LVL:142.40) (2LOCS) | [5 empty] | 0 |  |  | 0
217 | 6- #9 VERTS | 2 | 6 | 9 | STR | 14.89 | 607.512 |  |  | 3.4
218 | #3 @4" TIES | 2 | 28 | 3 | BNT | 5.66 | 119.177 |  |  | 0.376
219 | #3 @4" H-PINS | 2 | 28 | 3 | BNT | 1.42 | 29.8995 |  |  | 0.376
220 | (P1/LVL:142.40 TO 1ST FLR LVL:157.25) | [5 empty] | 0 |  |  | 0
221 | 6- #9 VERTS | 2 | 6 | 9 | STR | 19.03 | 776.424 |  |  | 3.4
222 | #3 @4" TIES | 2 | 40 | 3 | BNT | 5.66 | 170.2528 |  |  | 0.376
223 | #3 @4" H-PINS | 2 | 40 | 3 | BNT | 1.42 | 42.7136 |  |  | 0.376
224 | (1ST FLR LVL:157.25 TO 2ND FLR LVL:168.75) | [5 empty] | 0 |  |  | 0
225 | 6- #9 VERTS H1E | 2 | 6 | 9 | BNT | 13.18 | 537.744 |  |  | 3.4
226 | #3 @4" TIES | 2 | 29 | 3 | BNT | 5.66 | 123.4333 |  |  | 0.376
227 | #3 @4" H-PINS | 2 | 29 | 3 | BNT | 1.42 | 30.9674 |  |  | 0.376
228 | 12"x 24" CONC. COLUMN (SEC: 7/S-11)F7 | [5 empty] | 0 |  |  | 0
229 | (P2/LVL:137.40 TO P1/LVL:149.20) | [5 empty] | 0 |  |  | 0
230 | 6- #9 VERTS |  | 6 | 9 | STR | 15.09 | 307.836 |  |  | 3.4
231 | #3 @4" TIES |  | 28 | 3 | BNT | 5.66 | 59.5885 |  |  | 0.376
232 | #3 @4" H-PINS |  | 28 | 3 | BNT | 1.42 | 14.9498 |  |  | 0.376
233 | (P1/LVL:149.20 TO 1ST FLR LVL:157.0) | [5 empty] | 0 |  |  | 0
234 | 6- #9 VERTS |  | 6 | 9 | STR | 11.98 | 244.392 |  |  | 3.4
235 | #3 @4" TIES |  | 21 | 3 | BNT | 5.66 | 44.6914 |  |  | 0.376
236 | #3 @4" H-PINS |  | 21 | 3 | BNT | 1.42 | 11.2123 |  |  | 0.376
237 | (1ST FLR LVL:157.0 TO 2ND FLR LVL:168.75) | [5 empty] | 0 |  |  | 0
238 | 6- #9 VERTS H1E |  | 6 | 9 | BNT | 13.43 | 273.972 |  |  | 3.4
239 | #3 @4" TIES |  | 30 | 3 | BNT | 5.66 | 63.8448 |  |  | 0.376
240 | #3 @4" H-PINS |  | 30 | 3 | BNT | 1.42 | 16.0176 |  |  | 0.376
241 | 12"x 24" CONC. COLUMN (SEC: 7/S-11)F7 | [5 empty] | 0 |  |  | 0
242 | (P2/LVL:137.40 TO P1/LVL:149.50) | [5 empty] | 0 |  |  | 0
243 | 6- #9 VERTS |  | 6 | 9 | STR | 17.19 | 350.676 |  |  | 3.4
244 | #3 @4" TIES |  | 35 | 3 | BNT | 5.66 | 74.4856 |  |  | 0.376
245 | #3 @4" H-PINS |  | 35 | 3 | BNT | 1.42 | 18.6872 |  |  | 0.376
246 | (P1/LVL:149.50 TO 1ST FLR LVL:157.0) | [5 empty] | 0 |  |  | 0
247 | 6- #9 VERTS |  | 6 | 9 | STR | 11.68 | 238.272 |  |  | 3.4
248 | #3 @4" TIES |  | 17 | 3 | BNT | 5.66 | 36.1787 |  |  | 0.376
249 | #3 @4" H-PINS |  | 17 | 3 | BNT | 1.42 | 9.0766 |  |  | 0.376
250 | [6 empty] | 0 |  |  | 0
251 | (1ST FLR LVL:157.0 TO 2ND FLR LVL:168.75) | [5 empty] | 0 |  |  | 0
252 | 6- #9 VERTS H1E |  | 6 | 9 | BNT | 13.43 | 273.972 |  |  | 3.4
253 | #3 @4" TIES |  | 30 | 3 | BNT | 5.66 | 63.8448 |  |  | 0.376
254 | #3 @4" H-PINS |  | 30 | 3 | BNT | 1.42 | 16.0176 |  |  | 0.376
255 | 12"x 24" CONC. COLUMN (SEC: 7/S-11)F4 | [5 empty] | 0 |  |  | 0
256 | (P2/LVL:133.60 TO P1/LVL:143.40) | [5 empty] | 0 |  |  | 0
257 | 6- #9 VERTS |  | 6 | 9 | STR | 14.89 | 303.756 |  |  | 3.4
258 | #3 @4" TIES |  | 28 | 3 | BNT | 5.66 | 59.5885 |  |  | 0.376
259 | #3 @4" H-PINS |  | 28 | 3 | BNT | 1.42 | 14.9498 |  |  | 0.376
260 | (P1/LVL:143.40 TO 1ST FLR LVL:157.15) | [5 empty] | 0 |  |  | 0
261 | 6- #9 VERTS |  | 6 | 9 | STR | 17.93 | 365.772 |  |  | 3.4
262 | #3 @4" TIES |  | 36 | 3 | BNT | 5.66 | 76.6138 |  |  | 0.376
263 | #3 @4" H-PINS |  | 36 | 3 | BNT | 1.42 | 19.2211 |  |  | 0.376
264 | (1ST FLR LVL:157.15 TO S2ND FLR LVL:168.75) | [5 empty] | 0 |  |  | 0
265 | 6- #9 VERTS |  | 6 | 9 | BNT | 13.28 | 270.912 |  |  | 3.4
266 | #3 @4" TIES |  | 29 | 3 | BNT | 5.66 | 61.7166 |  |  | 0.376
267 | #3 @4" H-PINS |  | 29 | 3 | BNT | 1.42 | 15.4837 |  |  | 0.376
268 | 12"x 24" CONC. COLUMN (SEC: 7/S-11)F3 | [5 empty] | 0 |  |  | 0
269 | (P2/LVL:137.50 TO P1/LVL:147.30) (2LOCS) | [5 empty] | 0 |  |  | 0
270 | 6- #9 VERTS | 2 | 6 | 9 | STR | 14.89 | 607.512 |  |  | 3.4
271 | #3 @4" TIES | 2 | 28 | 3 | BNT | 5.66 | 119.177 |  |  | 0.376
272 | #3 @4" H-PINS | 2 | 28 | 3 | BNT | 1.42 | 29.8995 |  |  | 0.376
273 | (P1/LVL:147.30 TO 1ST FLR LVL:156.70) | [5 empty] | 0 |  |  | 0
274 | 6- #9 VERTS | 2 | 6 | 9 | STR | 13.58 | 554.064 |  |  | 3.4
275 | #3 @4" TIES | 2 | 23 | 3 | BNT | 5.66 | 97.8954 |  |  | 0.376
276 | #3 @4" H-PINS | 2 | 23 | 3 | BNT | 1.42 | 24.5603 |  |  | 0.376
277 | (1ST FLR LVL:156.70 TO 2ND FLR LVL:168.75) | [5 empty] | 0 |  |  | 0
278 | 6- #9 VERTS H1E | 2 | 6 | 9 | BNT | 13.73 | 560.184 |  |  | 3.4
279 | #3 @4" TIES | 2 | 31 | 3 | BNT | 5.66 | 131.9459 |  |  | 0.376
280 | #3 @4" H-PINS | 2 | 31 | 3 | BNT | 1.42 | 33.103 |  |  | 0.376
281 | 12"x 24" CONC. COLUMN (SEC: 7/S-11)F2 | [5 empty] | 0 |  |  | 0
282 | (P2/LVL:137.40 TO P1/LVL:149.0) | [5 empty] | 0 |  |  | 0
283 | 6- #9 VERTS |  | 6 | 9 | STR | 16.69 | 340.476 |  |  | 3.4
284 | #3 @4" TIES |  | 33 | 3 | BNT | 5.66 | 70.2293 |  |  | 0.376
285 | #3 @4" H-PINS |  | 33 | 3 | BNT | 1.42 | 17.6194 |  |  | 0.376
286 | (P1/LVL:149.0 TO 1ST FLR LVL:157.0) | [5 empty] | 0 |  |  | 0
287 | 6- #9 VERTS |  | 6 | 9 | STR | 12.18 | 248.472 |  |  | 3.4
288 | #3 @4" TIES |  | 19 | 3 | BNT | 5.66 | 40.435 |  |  | 0.376
289 | #3 @4" H-PINS |  | 19 | 3 | BNT | 1.42 | 10.1445 |  |  | 0.376
290 | (1ST FLR LVL:157.0 TO 2ND FLR LVL:168.75) | [5 empty] | 0 |  |  | 0
291 | 6- #9 VERTS H1E |  | 6 | 9 | BNT | 13.43 | 273.972 |  |  | 3.4
292 | #3 @4" TIES |  | 30 | 3 | BNT | 5.66 | 63.8448 |  |  | 0.376
293 | #3 @4" H-PINS |  | 30 | 3 | BNT | 1.42 | 16.0176 |  |  | 0.376
294 | 10"x 24" CONC. COLUMN (SEC: 7/S-11)F2 | [5 empty] | 0 |  |  | 0
295 | (P2/LVL:137.40 TO P1/LVL:149.0) | [5 empty] | 0 |  |  | 0
296 | 6- #8 VERTS |  | 6 | 8 | STR | 16.69 | 267.3738 |  |  | 2.67
297 | #3 @4" TIES |  | 33 | 3 | BNT | 5.33 | 66.1346 |  |  | 0.376
298 | #3 @4" H-PINS |  | 33 | 3 | BNT | 1.25 | 15.51 |  |  | 0.376
299 | [6 empty] | 0 |  |  | 0
300 | [6 empty] | 0 |  |  | 0
301 | (P1/LVL:149.0 TO 1ST FLR LVL:157.0) | [5 empty] | 0 |  |  | 0
302 | 6- #8 VERTS |  | 6 | 8 | STR | 12.18 | 195.1236 |  |  | 2.67
303 | #3 @4" TIES |  | 19 | 3 | BNT | 5.33 | 38.0775 |  |  | 0.376
304 | #3 @4" H-PINS |  | 19 | 3 | BNT | 1.25 | 8.93 |  |  | 0.376
305 | (1ST FLR LVL:157.0 TO 2ND FLR LVL:168.75) | [5 empty] | 0 |  |  | 0
306 | 6- #8 VERTS H1E |  | 6 | 8 | BNT | 13.43 | 215.1486 |  |  | 2.67
307 | #3 @4" TIES |  | 30 | 3 | BNT | 5.33 | 60.1224 |  |  | 0.376
308 | #3 @4" H-PINS |  | 30 | 3 | BNT | 1.25 | 14.1 |  |  | 0.376
309 | 18"x 24" CONC. COLUMN (SEC: 7/S-11)F2 | [5 empty] | 0 |  |  | 0
310 | (P2/LVL:137.60 TO P1/LVL:147.40) | [5 empty] | 0 |  |  | 0
311 | 6- #8 VERTS |  | 6 | 8 | STR | 14.89 | 238.5378 |  |  | 2.67
312 | #3 @4" TIES |  | 28 | 3 | BNT | 6.66 | 70.1165 |  |  | 0.376
313 | #3 @4" H-PINS |  | 28 | 3 | BNT | 1.92 | 20.2138 |  |  | 0.376
314 | (P1/LVL:147.40 TO1ST FLR LVL:156.70) | [5 empty] | 0 |  |  | 0
315 | 6- #8 VERTS |  | 6 | 8 | STR | 13.48 | 215.9496 |  |  | 2.67
316 | #3 @4" TIES |  | 23 | 3 | BNT | 6.66 | 57.5957 |  |  | 0.376
317 | #3 @4" H-PINS |  | 23 | 3 | BNT | 1.92 | 16.6042 |  |  | 0.376
318 | (1ST FLR LVL:156.70 TO 2ND FLR LVL:168.75) | [5 empty] | 0 |  |  | 0
319 | 6- #8 VERTS H1E |  | 6 | 8 | BNT | 13.73 | 219.9546 |  |  | 2.67
320 | #3 @4" TIES |  | 31 | 3 | BNT | 6.66 | 77.629 |  |  | 0.376
321 | #3 @4" H-PINS |  | 31 | 3 | BNT | 1.92 | 22.3795 |  |  | 0.376
322 | 10"x 48" CONC. COLUMN (SEC: 7/S-11) 2'-0" THK FTG | [5 empty] | 0 |  |  | 0
323 | (P2/LVL:137.40 TO P1/LVL:147.20) (2LOCS) | [5 empty] | 0 |  |  | 0
324 | 8- #8 VERTS | 2 | 8 | 8 | STR | 14.89 | 636.1008 |  |  | 2.67
325 | #3 @4" TIES | 2 | 28 | 3 | BNT | 9.33 | 196.4525 |  |  | 0.376
326 | #3 @4" H-PINS | 4 | 28 | 3 | BNT | 1.25 | 52.64 |  |  | 0.376
327 | (P1/LVL:147.20 TO 1ST FLR LVL:156.95) | [5 empty] | 0 |  |  | 0
328 | 8- #8 VERTS | 2 | 8 | 8 | STR | 13.93 | 595.0896 |  |  | 2.67
329 | #3 @4" TIES | 2 | 24 | 3 | BNT | 9.33 | 168.3878 |  |  | 0.376
330 | #3 @4" H-PINS | 4 | 24 | 3 | BNT | 1.25 | 45.12 |  |  | 0.376
331 | (1ST FLR LVL:156.95 TO 2ND FLR LVL:168.75) | [5 empty] | 0 |  |  | 0
332 | 8- #8 VERTS H1E | 2 | 8 | 8 | BNT | 13.76 | 587.8272 |  |  | 2.67
333 | #3 @4" TIES | 2 | 30 | 3 | BNT | 9.33 | 210.4848 |  |  | 0.376
334 | #3 @4" H-PINS | 4 | 30 | 3 | BNT | 1.25 | 56.4 |  |  | 0.376
335 | 10"x 48" CONC. COLUMN (SEC: 7/S-11) 2'-0" THK FTG | [5 empty] | 0 |  |  | 0
336 | (P2/LVL:137.40 TO P1/LVL:147.20) (2LOCS) | [5 empty] | 0 |  |  | 0
337 | 8- #8 VERTS | 2 | 8 | 8 | STR | 14.89 | 636.1008 |  |  | 2.67
338 | #3 @4" TIES | 2 | 28 | 3 | BNT | 9.33 | 196.4525 |  |  | 0.376
339 | #3 @4" H-PINS | 4 | 28 | 3 | BNT | 1.25 | 52.64 |  |  | 0.376
340 | (P1/LVL:147.20 TO1ST FLR LVL:156.95) | [5 empty] | 0 |  |  | 0
341 | 8- #8 VERTS | 2 | 8 | 8 | STR | 13.93 | 595.0896 |  |  | 2.67
342 | #3 @4" TIES | 2 | 24 | 3 | BNT | 9.33 | 168.3878 |  |  | 0.376
343 | #3 @4" H-PINS | 4 | 24 | 3 | BNT | 1.25 | 45.12 |  |  | 0.376
344 | (1ST FLR LVL:156.95 TO 2ND FLR LVL:168.75) | [5 empty] | 0 |  |  | 0
345 | 8- #8 VERTS H1E | 2 | 8 | 8 | BNT | 13.48 | 575.8656 |  |  | 2.67
346 | #3 @4" TIES | 2 | 30 | 3 | BNT | 9.33 | 210.4848 |  |  | 0.376
347 | #3 @4" H-PINS | 4 | 30 | 3 | BNT | 1.25 | 56.4 |  |  | 0.376
348 | 10"x 48" CONC. COLUMN (SEC: 7/S-11) 2'-0" THK FTG | [5 empty] | 0 |  |  | 0
349 | (P2/LVL:132.60 TO P1/LVL:142.40) (2LOCS) | [5 empty] | 0 |  |  | 0
350 | 8- #8 VERTS | 2 | 8 | 8 | STR | 14.89 | 636.1008 |  |  | 2.67
351 | #3 @4" TIES | 2 | 28 | 3 | BNT | 9.33 | 196.4525 |  |  | 0.376
352 | #3 @4" H-PINS | 4 | 28 | 3 | BNT | 1.25 | 52.64 |  |  | 0.376
353 | (P1/LVL:142.40 TO 1ST FLR LVL:157.36) | [5 empty] | 0 |  |  | 0
354 | 8- #8 VERTS | 2 | 8 | 8 | STR | 19.14 | 817.6608 |  |  | 2.67
355 | #3 @4" TIES | 2 | 40 | 3 | BNT | 9.33 | 280.6464 |  |  | 0.376
356 | #3 @4" H-PINS | 4 | 40 | 3 | BNT | 1.25 | 75.2 |  |  | 0.376
357 | 1ST FLR LVL:157.36 TO 2ND FLR LVL:168.75) | [5 empty] | 0 |  |  | 0
358 | 8- #8 VERTS H1E | 2 | 8 | 8 | BNT | 13.07 | 558.3504 |  |  | 2.67
359 | #3 @4" TIES | 2 | 28 | 3 | BNT | 9.33 | 196.4525 |  |  | 0.376
360 | #3 @4" H-PINS | 4 | 28 | 3 | BNT | 1.25 | 52.64 |  |  | 0.376
361 | 10"x 48" CONC. COLUMN (SEC: 7/S-11) 2'-0" THK FTG | [5 empty] | 0 |  |  | 0
362 | (P2/LVL:132.60 TO P1/LVL:142.40) (2LOCS) | [5 empty] | 0 |  |  | 0
363 | 8- #8 VERTS | 2 | 8 | 8 | STR | 14.89 | 636.1008 |  |  | 2.67
364 | #3 @4" TIES | 2 | 28 | 3 | BNT | 9.33 | 196.4525 |  |  | 0.376
365 | #3 @4" H-PINS | 4 | 28 | 3 | BNT | 1.25 | 52.64 |  |  | 0.376
366 | (P1/LVL:142.40 TO 1ST FLR LVL:157.76) | [5 empty] | 0 |  |  | 0
367 | 8- #8 VERTS | 2 | 8 | 8 | STR | 19.54 | 834.7488 |  |  | 2.67
368 | #3 @4" TIES | 2 | 41 | 3 | BNT | 9.33 | 287.6626 |  |  | 0.376
369 | #3 @4" H-PINS | 4 | 41 | 3 | BNT | 1.25 | 77.08 |  |  | 0.376
370 | (1ST FLR LVL:157.76 TO 2ND FLR LVL:168.75) | [5 empty] | 0 |  |  | 0
371 | 8- #8 VERTS H1E | 2 | 8 | 8 | BNT | 12.67 | 541.2624 |  |  | 2.67
372 | #3 @4" TIES | 2 | 27 | 3 | BNT | 9.33 | 189.4363 |  |  | 0.376
373 | #3 @4" H-PINS | 4 | 27 | 3 | BNT | 1.25 | 50.76 |  |  | 0.376
374 | [6 empty] | 0 |  |  | 0
375 | [6 empty] | 0 |  |  | 0
376 | [6 empty] | 0 |  |  | 0
377 | [6 empty] | 0 |  |  | 0
378 | [6 empty] | 0 |  |  | 0
379 | [6 empty] | 0 |  |  | 0
380 | [6 empty] | 0 |  |  | 0
381 | [6 empty] | 0 |  |  | 0
382 | [6 empty] | 0 |  |  | 0
383 | [6 empty] | 0 |  |  | 0
384 | [6 empty] | 0 |  |  | 0
385 | [6 empty] | 0 |  |  | 0
386 | [6 empty] | 0 |  |  | 0
387 | [6 empty] | 0 |  |  | 0
388 | [6 empty] | 0 |  |  | 0
389 | [6 empty] | 0 |  |  | 0
390 | [6 empty] | 0 |  |  | 0
391 | [6 empty] | 0 |  |  | 0
392 | [6 empty] | 0 |  |  | 0
393 | [6 empty] | 0 |  |  | 0
394 | [6 empty] | 0 |  |  | 0
395 | [6 empty] | 0 |  |  | 0
396 | [6 empty] | 0 |  |  | 0
397 | [6 empty] | 0 |  |  | 0
398 | [6 empty] | 0 |  |  | 0
399 | [6 empty] | 0 |  |  | 0
400 | [6 empty] | 0 |  |  | 0
[6 empty] | Total Weight | 41307.3406 |  |  | 0
0
0
0
[7 empty] | 20.6537 |  |  | 0
0
0
0
0
0
0
0
0
0
0
0
0
0
0
0
0
0
0
0
0
0
0
0
0
0
0
0
0
0
0
0
0
0
0
0
0
0
0
0
0
0
0
0
0
0
0
0
0
0
0
0
0
0
0
0
0
0
0
0
0
0
0
0
0
0
0
0
0
0
0
0
0
0
0
0
0
0
0
0
0
0
0
0
0
0

## CONCRETE WALLS
BAR INPUT - CONCRETE WALLS
| JOB NAME | HAMPSTEAD HEATH APARTMENTS
| LOCATIONS | LOS ANGELES,CA 90064.
| BID DATE | 2015-08-20
SL.No | Element | Multi | Qty | Bar Dia | Bend Type | Length | Weight(LBS) | Grade | 75.7113 | Unit Weight
1 | SHEET NO:S-2 FOUNDATION PLAN | [5 empty] | 0 |  |  | 0
2 | 10" THK CONC.WALLS | [5 empty] | 0 |  |  | 0
3 | (SEC:S-11/2,A-4.0,A-4.2) (1'-4" DP) | [5 empty] | 0 |  |  | 0
4 | #7 @7" VOF |  | 925 | 7 | STR | 19.167 | 36239.0469 |  |  | 2.044
5 | #7 @7" VOF |  | 925 | 7 | STR | 11.91 | 22518.237 |  |  | 2.044
6 | #7 @7" VIF |  | 925 | 7 | STR | 10 | 18907 |  |  | 2.044
7 | #7 @7" VIF |  | 925 | 7 | STR | 11.91 | 22518.237 |  |  | 2.044 | Bar Dia | Unit Weight | STK
8 | #4 x5' @12" CENTERED ON WALL |  | 73 | 4 | STR | 5 | 243.82 |  |  | 0.668 | 3 | 0.376 | STR
9 | (SEC:S-11/3,4) | [5 empty] | 0 |  |  | 0 | 3E | 0.376 | BNT
10 | #4 @12" VOF |  | 94 | 4 | STR | 19.167 | 1203.5343 |  |  | 0.668 | 4 | 0.668 | BNT
11 | #4 @12" VOF |  | 94 | 4 | STR | 11.91 | 747.8527 |  |  | 0.668 | 4 | 0.668 | BNT
12 | #4 @12" VIF |  | 94 | 4 | STR | 10 | 627.92 |  |  | 0.668 | 4E | 0.668 | BNT/CP
13 | #4 @12" VIF |  | 94 | 4 | STR | 11.91 | 747.8527 |  |  | 0.668 | 5 | 1.043 | STR/CP
14 | (SEC:S-11/2,3,4) | [5 empty] | 0 |  |  | 0 | 5E | 1.043 | BNT/TH
15 | #4 @12" HEF | 36 | 24 | 4 | STK | 40 | 23086.08 |  |  | 0.668 | 6 | 1.502 | STR/TH
16 | " | 2 | 24 | 4 | STR | 6.54 | 209.6986 |  |  | 0.668 | 6E | 1.502 | STK/CP
17 | #4 @12" COR | 18 | 24 | 4 | BNT | 5.33 | 1538.1101 |  |  | 0.668 | 7 | 2.044 | STK/TH
18 | (SEC:S-1/3) | [5 empty] | 0 |  |  | 0 | 7E | 2.044
19 | #5 CONT | 11 | 1 | 5 | STR | 23.167 | 265.795 |  |  | 1.043 | 8 | 2.67
20 | 2#5 EDG CONT | 3 | 2 | 5 | STR | 23.167 | 144.9791 |  |  | 1.043 | 8 | 2.67
21 | 10" THK BOUNDARY WALL (SEC 2/S-4A) | [5 empty] | 0 |  |  | 0 | 8E | 2.67
22 | #5 @12" VERT EF |  | 574 | 5 | BNT | 13.08 | 7830.7606 |  |  | 1.043 | 9 | 3.4
23 | #4 @8" HORZ EF | 9 | 34 | 4 | STK | 40 | 8176.32 |  |  | 0.668 | 9E | 3.4
24 | " |  | 34 | 4 | BNT | 19.027 | 432.1412 |  |  | 0.668 | 10 | 4.303
25 | @ WALL END | [5 empty] | 0 |  |  | 0 | 10E | 4.303
26 | 2-#8 WALL END DWLS | 9 | 2 | 8 | STR | 5.413 | 260.1488 |  |  | 2.67 | 11 | 5.313
27 | 2-#8 WALL END VERT | 9 | 2 | 8 | STR | 13.08 | 628.6248 |  |  | 2.67 | 11E | 5.313
28 | #3 @4" H-PIN | 9 | 17 | 3 | BNT | 1.33 | 76.5122 |  |  | 0.376 | 11E | 5.313
29 | 2-#9 WALL END VERT | 3 | 2 | 9 | STR | 13.08 | 266.832 |  |  | 3.4 | 11E | 5.313
30 | #3 @4" H-PIN | 3 | 17 | 3 | BNT | 1.33 | 25.5041 |  |  | 0.376 | 11E | 5.313
31 | 4-#7 WALL END VERT |  | 4 | 7 | STR | 13.08 | 106.9421 |  |  | 2.044 | 11E | 5.313
32 | #3 @4" TIES |  | 17 | 3 | BNT | 2.5 | 15.98 |  |  | 0.376 | 2 | 0.17
33 | 4-#8 WALL END VERT | 10 | 4 | 8 | STR | 13.08 | 1396.944 |  |  | 2.67
34 | #3 @4" H-PIN | 10 | 17 | 3 | BNT | 2.5 | 159.8 |  |  | 0.376
35 | 4-#9 WALL END VERT | 2 | 4 | 9 | STR | 13.08 | 355.776 |  |  | 3.4
36 | #3 @4" H-PIN | 2 | 17 | 3 | BNT | 2.5 | 31.96 |  |  | 0.376
37 | 8" THK ELEVATOR PIT WALL FTG | [5 empty] | 0 |  |  | 0
38 | (SEC:S-11/15) | [5 empty] | 0 |  |  | 0
39 | #4 @12" CONT |  | 6 | 4 | STK | 40 | 160.32 |  |  | 0.668
40 | " |  | 6 | 4 | STR | 21.66 | 86.8133 |  |  | 0.668
41 | #4 @12" DWLS |  | 60 | 4 | BNT | 6 | 240.48 |  |  | 0.668
42 | #4 @12" COR | 4 | 6 | 4 | BNT | 5.4 | 86.5728 |  |  | 0.668
43 | #5 SUPPORT BARS |  | 50 | 5 | STK | 40 | 2086 |  |  | 1.043
44 | [6 empty] | 0 |  |  | 0
45 | [6 empty] | 0 |  |  | 0
46 | [6 empty] | 0 |  |  | 0
47 | [6 empty] | 0 |  |  | 0
48 | [6 empty] | 0 |  |  | 0
49 | [6 empty] | 0 |  |  | 0
50 | [6 empty] | 0 |  |  | 0
[6 empty] | Total Weight | 151422.5952 |  |  | 0
75.7113

## P1 LEVEL BEAMS
BAR INPUT - P1 LEVEL BEAMS
| JOB NAME | HAMPSTEAD HEATH APARTMENTS
| LOCATIONS | LOS ANGELES,CA 90064.
| BID DATE | 2015-08-20
SL.No | Element | Multi | Qty | Bar Dia | Bend Type | Length | Weight(LBS) | Grade | 0.94907 | Unit Weight
1 | SHT.NO:S-3A CONC. DECK REINF. LAYOUT PLAN | [5 empty] | 0 |  |  | 0
2 | CONCRETE BEAMS | [5 empty] | 0 |  |  | 0
3 | P1 LVL BEAMS | [5 empty] | 0 |  |  | 0
4 | B15 (12"x48" DP) (SEC 12/S-12) | [5 empty] | 0 |  |  | 0
5 | 4-#9 BOT |  | 4 | 9 | STR | 34.375 | 467.5 |  |  | 3.4
6 | 2-#8 TOP |  | 2 | 8 | BNT | 37.75 | 201.585 |  |  | 2.67
7 | #3 @8" STIR. |  | 44 | 3 | BNT | 9.66 | 159.815 |  |  | 0.376 | Bar Dia | Unit Weight | STK
8 | B16 (24"x24" DP) (SEC 16/S-12) | [5 empty] | 0 |  |  | 0 | 3 | 0.376 | STR
9 | 5-#10 BOT |  | 5 | 10 | STR | 27 | 580.905 |  |  | 4.303 | 3E | 0.376 | BNT
10 | 3-#8 TOP |  | 3 | 8 | STR | 35.25 | 282.3525 |  |  | 2.67 | 4 | 0.668 | BNT
11 | #3 @8" STIR. |  | 41 | 3 | BNT | 7.66 | 118.0866 |  |  | 0.376 | 4 | 0.668 | BNT
12 | B17 (24"x24" DP) (SEC 15/S-12) | [5 empty] | 0 |  |  | 0 | 4E | 0.668 | BNT/CP
13 | 6-#10 BOT |  | 6 | 10 | STR | 27.25 | 703.5405 |  |  | 4.303 | 5 | 1.043 | STR/CP
14 | 3-#9 TOP |  | 3 | 9 | BNT | 33.25 | 339.15 |  |  | 3.4 | 5E | 1.043 | BNT/TH
15 | #3 @8" STIR. |  | 39 | 3 | BNT | 7.66 | 112.3262 |  |  | 0.376 | 6 | 1.502 | STR/TH
16 | B18 (8"x42" DP) (SEC 13/S-12) | [5 empty] | 0 |  |  | 0 | 6E | 1.502 | STK/CP
17 | 2-#7 BOT |  | 2 | 7 | STR | 27.375 | 111.909 |  |  | 2.044 | 7 | 2.044 | STK/TH
18 | 2-#5 TOP |  | 2 | 5 | BNT | 26.75 | 55.8005 |  |  | 1.043 | 7E | 2.044
19 | 2-#5 MID |  | 2 | 5 | STR | 23.25 | 48.4995 |  |  | 1.043 | 8 | 2.67
20 | #5@12" SLAB DWLS |  | 23 | 5 | BNT | 4.5 | 107.9505 |  |  | 1.043 | 8 | 2.67
21 | #3 @8" STIR. |  | 34 | 3 | BNT | 8 | 102.272 |  |  | 0.376 | 8E | 2.67
22 | B19 (24"x24" DP) (SEC 11/S-12) | [5 empty] | 0 |  |  | 0 | 9 | 3.4
23 | 4-#9 BOT |  | 4 | 9 | STR | 23.5 | 319.6 |  |  | 3.4 | 9E | 3.4
24 | 3-#7 TOP |  | 3 | 7 | BNT | 29.375 | 180.1275 |  |  | 2.044 | 10 | 4.303
25 | #3 @8" STIR. |  | 34 | 3 | BNT | 7.66 | 97.9254 |  |  | 0.376 | 10E | 4.303
26 | B20 (24"x24" DP) (SEC 10/S-12) | [5 empty] | 0 |  |  | 0 | 11 | 5.313
27 | 4-#9 BOT |  | 4 | 9 | STR | 23.5 | 319.6 |  |  | 3.4 | 11E | 5.313
28 | 3-#7 TOP |  | 3 | 7 | BNT | 29.375 | 180.1275 |  |  | 2.044 | 11E | 5.313
29 | #3 @8" STIR. |  | 34 | 3 | BNT | 7.66 | 97.9254 |  |  | 0.376 | 11E | 5.313
30 | CMU DWLS (SEC 12/S-12) | [5 empty] | 0 |  |  | 0 | 11E | 5.313
31 | #5 @16" CMU DWLS |  | 23 | 5 | STR | 6.84 | 164.0848 |  |  | 1.043 | 11E | 5.313
32 | [6 empty] | 0 |  |  | 0 | 2 | 0.17
33 | [6 empty] | 0 |  |  | 0
34 | [6 empty] | 0 |  |  | 0
35 | [6 empty] | 0 |  |  | 0
36 | [6 empty] | 0 |  |  | 0
37 | [6 empty] | 0 |  |  | 0
38 | [6 empty] | 0 |  |  | 0
39 | [6 empty] | 0 |  |  | 0
40 | [6 empty] | 0 |  |  | 0
41 | [6 empty] | 0 |  |  | 0
42 | [6 empty] | 0 |  |  | 0
43 | [6 empty] | 0 |  |  | 0
44 | [6 empty] | 0 |  |  | 0
45 | [6 empty] | 0 |  |  | 0
46 | [6 empty] | 0 |  |  | 0
47 | [6 empty] | 0 |  |  | 0
48 | [6 empty] | 0 |  |  | 0
49 | [6 empty] | 0 |  |  | 0
50 | [6 empty] | 0 |  |  | 0
[6 empty] | Total Weight | 1898.1484 |  |  | 0

## P1 LEVEL SLAB
BAR INPUT - P1 LEVEL SLAB
| JOB NAME | HAMPSTEAD HEATH APARTMENTS
| LOCATIONS | LOS ANGELES,CA 90064.
| BID DATE | 2015-08-20
SL.No | Element | Multi | Qty | Bar Dia | Bend Type | Length | Weight(LBS) | Grade | 60.5006 | Unit Weight
1 | SHT.NO:S-3 P1 PARKING LEVEL SLAB | [5 empty] | 0 |  |  | 0
2 | 12"THK CONC.DECK SLAB | [5 empty] | 0 |  |  | 0
3 | EDGE STRIP (E-W DIRECTION) | [5 empty] | 0 |  |  | 0
4 | #5 @12" BOT GRID:F TO E.1 |  | 14 | 5 | BNT | 4 | 58.408 |  |  | 1.043
5 | #6 @10" BOT |  | 17 | 6 | STR | 34.67 | 885.2638 |  |  | 1.502
6 | #5 @10" BOT |  | 17 | 5 | STR | 29.5 | 523.0645 |  |  | 1.043
7 | #5 @10" BOT |  | 17 | 5 | STR | 29.5 | 523.0645 |  |  | 1.043 | Bar Dia | Unit Weight | STK
8 | #7 @12" BOT |  | 14 | 7 | STR | 31 | 887.096 |  |  | 2.044 | 3 | 0.376 | STR
9 | #5 @12" BOT |  | 14 | 5 | STR | 15.66 | 228.6673 |  |  | 1.043 | 3E | 0.376 | BNT
10 | #7 @12" BOT |  | 14 | 7 | STR | 26.68 | 763.4749 |  |  | 2.044 | 4 | 0.668 | BNT
11 | #8 @12" BOT |  | 14 | 8 | STR | 31.17 | 1165.1346 |  |  | 2.67 | 4 | 0.668 | BNT
12 | COLUMN STRIP | [5 empty] | 0 |  |  | 0 | 4E | 0.668 | BNT/CP
13 | #8 @12" BOT |  | 13 | 8 | STR | 22.51 | 781.3221 |  |  | 2.67 | 5 | 1.043 | STR/CP
14 | #6 @12" BOT |  | 13 | 6 | STR | 30.25 | 590.6615 |  |  | 1.502 | 5E | 1.043 | BNT/TH
15 | #6 @10" BOT |  | 15 | 6 | STR | 29.83 | 672.0699 |  |  | 1.502 | 6 | 1.502 | STR/TH
16 | #6 @10" BOT |  | 15 | 6 | STR | 29.83 | 672.0699 |  |  | 1.502 | 6E | 1.502 | STK/CP
17 | #8 @12" BOT |  | 13 | 8 | STR | 30.67 | 1064.5557 |  |  | 2.67 | 7 | 2.044 | STK/TH
18 | MIDDLE STRIP | [5 empty] | 0 |  |  | 0 | 7E | 2.044
19 | #5 @12" BOT |  | 16 | 5 | BNT | 21.83 | 364.299 |  |  | 1.043 | 8 | 2.67
20 | #5 @10" BOT |  | 19 | 5 | STR | 29.5 | 584.6015 |  |  | 1.043 | 8 | 2.67
21 | #5 @10" BOT |  | 19 | 5 | STR | 29 | 574.693 |  |  | 1.043 | 8E | 2.67
22 | #5 @12" BOT |  | 16 | 5 | STR | 25.58 | 426.879 |  |  | 1.043 | 9 | 3.4
23 | #7 @12" BOT |  | 16 | 7 | STR | 32.5 | 1062.88 |  |  | 2.044 | 9E | 3.4
24 | #5 @12" BOT |  | 16 | 5 | BNT | 39.5 | 659.176 |  |  | 1.043 | 10 | 4.303
25 | COLUMN STRIP | [5 empty] | 0 |  |  | 0 | 10E | 4.303
26 | #6 @12" BOT |  | 13 | 6 | BNT | 21.92 | 428.0099 |  |  | 1.502 | 11 | 5.313
27 | #6 @12" BOT |  | 13 | 6 | STR | 31.5 | 615.069 |  |  | 1.502 | 11E | 5.313
28 | #6 @12" BOT |  | 13 | 6 | STR | 30.25 | 590.6615 |  |  | 1.502 | 11E | 5.313
29 | #5 @12" BOT |  | 13 | 5 | STR | 20.91 | 283.5187 |  |  | 1.043 | 11E | 5.313
30 | #8 @10" BOT |  | 15 | 8 | STR | 36.84 | 1475.442 |  |  | 2.67 | 11E | 5.313
31 | #5 @12" BOT |  | 13 | 5 | STR | 7.41 | 100.4722 |  |  | 1.043 | 11E | 5.313
32 | MIDDLE STRIP | [5 empty] | 0 |  |  | 0 | 2 | 0.17
33 | #6 @12" BOT |  | 10 | 5 | STR | 11.17 | 116.5031 |  |  | 1.043
34 | #7 @12" BOT |  | 10 | 7 | STR | 26.67 | 545.1348 |  |  | 2.044
35 | #5 @10" BOT |  | 12 | 5 | STR | 29 | 362.964 |  |  | 1.043
36 | #5 @12" BOT |  | 10 | 5 | STR | 20.25 | 211.2075 |  |  | 1.043
37 | #7 @10" BOT |  | 12 | 7 | STR | 32 | 784.896 |  |  | 2.044
38 | #5 @12" BOT |  | 29 | 5 | BNT | 38.92 | 1177.2132 |  |  | 1.043
39 | COLUMN STRIP | [5 empty] | 0 |  |  | 0
40 | #8 @12" BOT |  | 11 | 8 | STR | 21.09 | 619.4133 |  |  | 2.67
41 | #7 @10" BOT |  | 13 | 7 | STR | 31.67 | 841.5352 |  |  | 2.044
42 | #5 @10" BOT |  | 13 | 5 | STR | 29.33 | 397.6855 |  |  | 1.043
43 | #5 @10" BOT |  | 13 | 5 | STR | 21.16 | 286.9084 |  |  | 1.043
44 | #8 @10" BOT |  | 13 | 8 | STR | 36.26 | 1258.5846 |  |  | 2.67
45 | #5 @12" BOT |  | 11 | 5 | STR | 8.08 | 92.7018 |  |  | 1.043
46 | #9 @10" BOT |  | 13 | 9 | STR | 28.67 | 1267.214 |  |  | 3.4
47 | MIDDLE STRIP | [5 empty] | 0 |  |  | 0
48 | #7 @12" BOT |  | 12 | 7 | BNT | 20.92 | 513.1258 |  |  | 2.044
49 | #6 @12" BOT |  | 12 | 6 | STR | 31 | 558.744 |  |  | 1.502
50 | #5 @12" BOT |  | 12 | 5 | STR | 24.33 | 304.5143 |  |  | 1.043
51 | #5 @12" BOT |  | 12 | 5 | STR | 24.83 | 310.7723 |  |  | 1.043
52 | #7 @10" BOT |  | 14 | 7 | BNT | 33.26 | 951.7682 |  |  | 2.044
53 | COLUMN STRIP | [5 empty] | 0 |  |  | 0
54 | #8 @12" BOT |  | 13 | 8 | BNT | 21.34 | 740.7114 |  |  | 2.67
55 | #7 @12" BOT |  | 13 | 7 | STR | 33.67 | 894.6792 |  |  | 2.044
56 | #5 @12" BOT |  | 13 | 5 | STR | 23.66 | 320.8059 |  |  | 1.043
57 | #5 @12" BOT |  | 13 | 5 | STR | 27.33 | 370.5675 |  |  | 1.043
58 | #7 @12" BOT |  | 13 | 7 | STR | 32.34 | 859.3385 |  |  | 2.044
59 | #5 @10" BOT |  | 15 | 5 | STR | 21.33 | 333.7078 |  |  | 1.043
60 | #6 @12" BOT |  | 13 | 6 | BNT | 18.92 | 369.4319 |  |  | 1.502
61 | COLUMN STRIP | [5 empty] | 0 |  |  | 0
62 | #6 @12" BOT |  | 13 | 6 | BNT | 20.42 | 398.7209 |  |  | 1.502
63 | #8 @12" BOT |  | 13 | 8 | BNT | 34.84 | 1209.2964 |  |  | 2.67
64 | MIDDLE STRIP | [5 empty] | 0 |  |  | 0
65 | #5 @12" BOT |  | 4 | 5 | BNT | 19.67 | 82.0632 |  |  | 1.043
66 | #7 @12" BOT |  | 4 | 7 | BNT | 33.25 | 271.852 |  |  | 2.044
67 | MIDDLE STRIP | [5 empty] | 0 |  |  | 0
68 | #8 @12" BOT |  | 14 | 8 | STK | 40 | 1495.2 |  |  | 2.67
69 | " |  | 14 | 8 | BNT | 15.83 | 591.7254 |  |  | 2.67
70 | #6 @10" BOT |  | 18 | 6 | STR | 30.5 | 824.598 |  |  | 1.502
71 | #5 @12" BOT |  | 15 | 5 | STR | 20.75 | 324.6337 |  |  | 1.043
72 | #5 @12" BOT |  | 15 | 5 | BNT | 18.75 | 293.3438 |  |  | 1.043
73 | #7 @10" BOT |  | 9 | 7 | BNT | 31.42 | 578.0023 |  |  | 2.044
74 | #5 @10" BOT |  | 9 | 5 | STR | 20.75 | 194.7802 |  |  | 1.043
75 | #6 @12" BOT |  | 7 | 6 | BNT | 19.25 | 202.3945 |  |  | 1.502
76 | EDGE STRIP (TOP BARS) | [5 empty] | 0 |  |  | 0
77 | #5 @12" TOP GRID:F TO E.1 |  | 14 | 5 | BNT | 16.1145 | 235.3039 |  |  | 1.043
78 | #7 @12" TOP |  | 14 | 7 | BNT | 16.4545 | 470.862 |  |  | 2.044
79 | #6 @12" TOP |  | 14 | 6 | STR | 20.06 | 421.8217 |  |  | 1.502
80 | #8 @10" TOP |  | 16 | 8 | STR | 20.06 | 856.9632 |  |  | 2.67
81 | #6 @12" TOP |  | 14 | 6 | STR | 19.7 | 414.2516 |  |  | 1.502
82 | #7 @12" TOP |  | 14 | 7 | STR | 20.34 | 582.0494 |  |  | 2.044
83 | #5 @12" TOP |  | 14 | 5 | BNT | 14.4 | 210.2688 |  |  | 1.043
84 | COLUMN STRIP | [5 empty] | 0 |  |  | 0
85 | #6 @12" TOP |  | 13 | 6 | BNT | 8.2105 | 160.3182 |  |  | 1.502
86 | #9 @6" TOP |  | 25 | 9 | STR | 20.06 | 1705.1 |  |  | 3.4
87 | #8 @12" TOP | 2 | 13 | 8 | STR | 20.06 | 1392.5652 |  |  | 2.67
88 | #9 @12" TOP |  | 13 | 9 | STR | 20.34 | 899.028 |  |  | 3.4
89 | MIDDLE STRIP | [5 empty] | 0 |  |  | 0
90 | #5 @12" TOP |  | 16 | 5 | BNT | 20.25 | 337.932 |  |  | 1.043
91 | #8 @12" TOP |  | 16 | 8 | STR | 14.86 | 634.8192 |  |  | 2.67
92 | #5 @12" TOP |  | 16 | 5 | STK | 40 | 667.52 |  |  | 1.043
93 | " |  | 16 | 5 | STR | 4.09 | 68.2539 |  |  | 1.043
94 | #6 @12" TOP |  | 16 | 6 | STR | 14.86 | 357.1155 |  |  | 1.502
95 | #6 @12" TOP |  | 16 | 6 | STR | 36.99 | 888.9437 |  |  | 1.502
96 | #5 @12" TOP |  | 16 | 5 | STR | 35.25 | 588.252 |  |  | 1.043
97 | #6 @12" TOP |  | 16 | 6 | STR | 39.25 | 943.256 |  |  | 1.502
98 | COLUMN STRIP | [5 empty] | 0 |  |  | 0
99 | #5 @12" TOP |  | 13 | 5 | BNT | 7.575 | 102.7094 |  |  | 1.043
100 | #5 @12" TOP |  | 13 | 5 | STR | 20.84 | 282.5696 |  |  | 1.043
101 | #8 @10" TOP |  | 15 | 8 | STR | 20.84 | 834.642 |  |  | 2.67
102 | #9 @10" TOP |  | 15 | 9 | STR | 20.12 | 1026.12 |  |  | 3.4
103 | #9 @10" TOP |  | 15 | 9 | STR | 24.14 | 1231.14 |  |  | 3.4
104 | #5 @12" TOP |  | 13 | 5 | STR | 24.14 | 327.3143 |  |  | 1.043
105 | #9 @6" TOP |  | 24 | 9 | BNT | 3.4625 | 282.54 |  |  | 3.4
106 | MIDDLE STRIP | [5 empty] | 0 |  |  | 0
107 | #8 @12" TOP |  | 10 | 8 | BNT | 7.7925 | 208.0598 |  |  | 2.67
108 | #5 @12" TOP |  | 10 | 5 | STR | 12.12 | 126.4116 |  |  | 1.043
109 | #5 @12" TOP |  | 10 | 5 | STR | 12.12 | 126.4116 |  |  | 1.043
110 | #5 @12" TOP |  | 10 | 5 | BNT | 9.395 | 97.9898 |  |  | 1.043
111 | #6 @10" TOP |  | 12 | 6 | STR | 16.28 | 293.4307 |  |  | 1.502
112 | #5 @12" TOP |  | 10 | 5 | STR | 17.24 | 179.8132 |  |  | 1.043
113 | #8 @12" TOP |  | 10 | 8 | BNT | 9.875 | 263.6625 |  |  | 2.67
114 | COLUMN STRIP | [5 empty] | 0 |  |  | 0
115 | #6 @12" TOP |  | 11 | 6 | BNT | 7.8045 | 128.9459 |  |  | 1.502
116 | #9 @6" TOP |  | 21 | 9 | STR | 20.76 | 1482.264 |  |  | 3.4
117 | #8 @10" TOP |  | 13 | 8 | STR | 20.76 | 720.5796 |  |  | 2.67
118 | #5 @10" TOP |  | 13 | 5 | STR | 16.96 | 229.9606 |  |  | 1.043
119 | #9 @10" TOP |  | 13 | 9 | STR | 22.8 | 1007.76 |  |  | 3.4
120 | #5 @12" TOP |  | 11 | 5 | STR | 22.8 | 261.5844 |  |  | 1.043
121 | #6 @12" TOP |  | 10 | 6 | BNT | 12.323 | 185.0915 |  |  | 1.502
122 | #6 @12" TOP |  | 10 | 6 | BNT | 35.92 | 539.5184 |  |  | 1.502
123 | MIDDLE STRIP | [5 empty] | 0 |  |  | 0
124 | #6 @12" TOP |  | 10 | 6 | BNT | 5.7325 | 86.1021 |  |  | 1.502
125 | #8 @12" TOP |  | 10 | 8 | STR | 15.34 | 409.578 |  |  | 2.67
126 | #6 @12" TOP |  | 10 | 6 | STR | 15.34 | 230.4068 |  |  | 1.502
127 | #5 @12" TOP |  | 10 | 5 | STR | 12.46 | 129.9578 |  |  | 1.043
128 | #6 @10" TOP |  | 12 | 6 | STR | 15.62 | 281.5349 |  |  | 1.502
129 | #5 @12" TOP |  | 10 | 5 | BNT | 8.5625 | 89.3069 |  |  | 1.043
130 | COLUMN STRIP | [5 empty] | 0 |  |  | 0
131 | #6 @12" TOP |  | 12 | 6 | BNT | 7.542 | 135.937 |  |  | 1.502
132 | #9 @6" TOP |  | 24 | 9 | STR | 22.04 | 1798.464 |  |  | 3.4
133 | #5 @12" TOP |  | 12 | 5 | STR | 31.17 | 390.1237 |  |  | 1.043
134 | #8 @10" TOP |  | 15 | 8 | STR | 22.04 | 882.702 |  |  | 2.67
135 | #6 @12" TOP |  | 12 | 6 | STR | 18.16 | 327.3158 |  |  | 1.502
136 | #8 @10" TOP |  | 15 | 8 | STR | 21.86 | 875.493 |  |  | 2.67
137 | #5 @12" TOP |  | 12 | 5 | STR | 30 | 375.48 |  |  | 1.043
138 | #7 @12" TOP |  | 12 | 7 | STR | 21.52 | 527.8426 |  |  | 2.044
139 | #6 @12" TOP |  | 12 | 6 | STR | 37.75 | 680.406 |  |  | 1.502
140 | #5 @12" TOP |  | 12 | 5 | BNT | 6.497 | 81.3165 |  |  | 1.043
141 | MIDDLE STRIP | [5 empty] | 0 |  |  | 0
142 | #5 @12" TOP |  | 12 | 5 | BNT | 5.25 | 65.709 |  |  | 1.043
143 | #9 @12" TOP |  | 12 | 9 | STR | 15.78 | 643.824 |  |  | 3.4
144 | #5 @12" TOP |  | 12 | 5 | STR | 17.33 | 216.9023 |  |  | 1.043
145 | #5 @12" TOP |  | 13 | 5 | BNT | 5.25 | 71.1847 |  |  | 1.043
146 | #9 @12" TOP |  | 13 | 9 | STR | 15.78 | 697.476 |  |  | 3.4
147 | #5 @12" TOP |  | 13 | 5 | STR | 17.33 | 234.9775 |  |  | 1.043
148 | MIDDLE STRIP | [5 empty] | 0 |  |  | 0
149 | #5 @12" TOP |  | 15 | 5 | STR | 15.25 | 238.5862 |  |  | 1.043
150 | #6 @12" TOP |  | 15 | 6 | STR | 32.33 | 728.3949 |  |  | 1.502
151 | #5 @12" TOP |  | 15 | 5 | BNT | 5 | 78.225 |  |  | 1.043
152 | MIDDLE STRIP | [5 empty] | 0 |  |  | 0
153 | #5 @12" TOP |  | 7 | 5 | STR | 15.25 | 111.3402 |  |  | 1.043
154 | #8 @12" TOP |  | 7 | 8 | STR | 38.25 | 714.8925 |  |  | 2.67
155 | #5 @12" TOP |  | 7 | 5 | BNT | 5 | 36.505 |  |  | 1.043
156 | 12"THK CONC.DECK SLAB (N-S DIRECTION) | [5 empty] | 0 |  |  | 0
157 | EDGE STRIP (GRID 7.1+ -A-F) | [5 empty] | 0 |  |  | 0
158 | #5 @12" BOT |  | 7 | 5 | STR | 6.08 | 44.3901 |  |  | 1.043
159 | #9 @12" BOT |  | 7 | 9 | STR | 31.25 | 743.75 |  |  | 3.4
160 | #6 @12" BOT |  | 7 | 6 | STR | 17.75 | 186.6235 |  |  | 1.502
161 | #8 @12" BOT |  | 7 | 8 | STR | 24 | 448.56 |  |  | 2.67
162 | #9 @12" BOT |  | 7 | 9 | STR | 24.92 | 593.096 |  |  | 3.4
163 | MIDDLE STRIP (GRID 7.1 -A-F) | [5 empty] | 0 |  |  | 0
164 | #5 @12" BOT |  | 10 | 5 | STR | 5.83 | 60.8069 |  |  | 1.043
165 | #7 @12" BOT |  | 10 | 7 | STR | 30.25 | 618.31 |  |  | 2.044
166 | #5 @12" BOT |  | 10 | 5 | STR | 9 | 93.87 |  |  | 1.043
167 | COLUMN STRIP (GRID 7/A-F) | [5 empty] | 0 |  |  | 0
168 | #5 @12" BOT |  | 8 | 5 | STR | 6.25 | 52.15 |  |  | 1.043
169 | #8 @12" BOT |  | 8 | 8 | STR | 32 | 683.52 |  |  | 2.67
170 | #5 @12" BOT |  | 5 | 5 | STR | 18.67 | 97.364 |  |  | 1.043
171 | #7 @12" BOT |  | 5 | 7 | STR | 31.58 | 322.7476 |  |  | 2.044
172 | #5 @12" BOT |  | 5 | 5 | STR | 17.75 | 92.5662 |  |  | 1.043
173 | #6 @12" BOT |  | 5 | 6 | STR | 24 | 180.24 |  |  | 1.502
174 | #5 @10" BOT |  | 6 | 5 | STR | 24.58 | 153.8216 |  |  | 1.043
175 | MIDDLE STRIP (GRID 6+/A-F) | [5 empty] | 0 |  |  | 0
176 | #5 @12" BOT |  | 15 | 5 | STR | 17.83 | 278.9503 |  |  | 1.043
177 | #6 @12" BOT |  | 15 | 6 | STR | 30.25 | 681.5325 |  |  | 1.502
178 | #5 @12" BOT |  | 15 | 5 | STR | 18.33 | 286.7728 |  |  | 1.043
179 | #6 @12" BOT |  | 15 | 6 | STR | 20.58 | 463.6674 |  |  | 1.502
180 | #6 @12" BOT |  | 16 | 6 | STR | 23.58 | 566.6746 |  |  | 1.502
181 | COLUMN STRIP (GRID 6.2-6.3/A-F) | [5 empty] | 0 |  |  | 0
182 | #6 @12" BOT (CS1) |  | 8 | 6 | STR | 18.67 | 224.3387 |  |  | 1.502
183 | #7 @12" BOT |  | 8 | 7 | STR | 31.66 | 517.7043 |  |  | 2.044
184 | #5 @10" BOT |  | 9 | 5 | STR | 19.67 | 184.6423 |  |  | 1.043
185 | #6 @12" BOT |  | 8 | 6 | STR | 21.58 | 259.3053 |  |  | 1.502
186 | #7 @12" BOT |  | 8 | 7 | STR | 24.34 | 398.0077 |  |  | 2.044
187 | #6 @12" BOT (CS2) |  | 7 | 6 | STR | 18.75 | 197.1375 |  |  | 1.502
188 | #7 @10" BOT |  | 9 | 7 | STR | 31.75 | 584.073 |  |  | 2.044
189 | #6 @12" BOT |  | 7 | 6 | STR | 18.75 | 197.1375 |  |  | 1.502
190 | MIDDLE STRIP (GRID 4.9+-6.2-/A-F) MS2 | [5 empty] | 0 |  |  | 0
191 | #5 @12" BOT |  | 14 | 5 | STR | 18.33 | 267.6547 |  |  | 1.043
192 | #6 @12" BOT |  | 14 | 6 | STR | 30.33 | 637.7792 |  |  | 1.502
193 | #5 @12" BOT |  | 14 | 5 | STR | 18.17 | 265.3183 |  |  | 1.043
194 | #6 @12" BOT |  | 14 | 6 | STR | 19.75 | 415.303 |  |  | 1.502
195 | COLUMN STRIP (GRID 4.9/A-F) | [5 empty] | 0 |  |  | 0
196 | #6 @12" BOT (CS2) |  | 14 | 6 | STR | 18.75 | 394.275 |  |  | 1.502
197 | #7 @10" BOT |  | 17 | 7 | STR | 31.75 | 1103.249 |  |  | 2.044
198 | #6 @12" BOT |  | 14 | 6 | STR | 18.75 | 394.275 |  |  | 1.502
199 | MIDDLE STRIP (GRID 3.9+-4.8-/A-F) MS2 | [5 empty] | 0 |  |  | 0
200 | #5 @12" BOT |  | 14 | 5 | STR | 18.33 | 267.6547 |  |  | 1.043
201 | #6 @12" BOT |  | 12 | 6 | STR | 30.33 | 546.6679 |  |  | 1.502
202 | #5 @12" BOT |  | 10 | 5 | STR | 18.17 | 189.5131 |  |  | 1.043
203 | #6 @12" BOT |  | 10 | 6 | STR | 19.75 | 296.645 |  |  | 1.502
204 | COLUMN STRIP (GRID 3.9/A-F) | [5 empty] | 0 |  |  | 0
205 | #6 @12" BOT (CS1) |  | 8 | 6 | STR | 18.67 | 224.3387 |  |  | 1.502
206 | #7 @12" BOT |  | 8 | 7 | STR | 31.66 | 517.7043 |  |  | 2.044
207 | #5 @10" BOT |  | 9 | 5 | STR | 19.67 | 184.6423 |  |  | 1.043
208 | #6 @12" BOT |  | 8 | 6 | STR | 21.58 | 259.3053 |  |  | 1.502
209 | #7 @12" BOT |  | 8 | 7 | STR | 24.34 | 398.0077 |  |  | 2.044
210 | #6 @12" BOT (CS2) |  | 7 | 6 | STR | 18.75 | 197.1375 |  |  | 1.502
211 | #7 @10" BOT |  | 9 | 7 | STR | 31.75 | 584.073 |  |  | 2.044
212 | #6 @12" BOT |  | 7 | 6 | STR | 18.75 | 197.1375 |  |  | 1.502
213 | MIDDLE STRIP (GRID 3+/A-F) | [5 empty] | 0 |  |  | 0
214 | #5 @12" BOT |  | 15 | 5 | STR | 17.83 | 278.9503 |  |  | 1.043
215 | #6 @12" BOT |  | 15 | 6 | STR | 30.25 | 681.5325 |  |  | 1.502
216 | #5 @12" BOT |  | 15 | 5 | STR | 18.33 | 286.7728 |  |  | 1.043
217 | #6 @12" BOT |  | 15 | 6 | STR | 20.58 | 463.6674 |  |  | 1.502
218 | #6 @12" BOT |  | 16 | 6 | STR | 23.58 | 566.6746 |  |  | 1.502
219 | COLUMN STRIP (GRID 3/A-F) | [5 empty] | 0 |  |  | 0
220 | #5 @12" BOT |  | 13 | 5 | STR | 18.75 | 254.2312 |  |  | 1.043
221 | #6 @12" BOT |  | 13 | 6 | STR | 28 | 546.728 |  |  | 1.502
222 | #5 @12" BOT |  | 13 | 5 | STR | 22.75 | 308.4672 |  |  | 1.043
223 | #5 @10" BOT |  | 25 | 5 | STR | 17.25 | 449.7937 |  |  | 1.043
224 | #7 @10" BOT |  | 25 | 7 | STR | 28.42 | 1452.262 |  |  | 2.044
225 | MIDDLE STRIP (GRID 2.5+/A-F) | [5 empty] | 0 |  |  | 0
226 | #5 @12" BOT |  | 10 | 5 | STR | 10.42 | 108.6806 |  |  | 1.043
227 | #6 @12" BOT |  | 10 | 6 | STR | 20.67 | 310.4634 |  |  | 1.502
228 | #8 @10" BOT |  | 12 | 8 | STR | 34 | 1089.36 |  |  | 2.67
229 | 4-#8 BOT |  | 4 | 8 | STR | 10.42 | 111.2856 |  |  | 2.67
230 | COLUMN STRIP (GRID 2/A-F) | [5 empty] | 0 |  |  | 0
231 | #5 @12" BOT |  | 10 | 5 | STR | 31.5 | 328.545 |  |  | 1.043
232 | MIDDLE STRIP (GRID 1.2+/A-F) | [5 empty] | 0 |  |  | 0
233 | #5 @12" BOT |  | 9 | 5 | STR | 14.83 | 139.2092 |  |  | 1.043
234 | #8 @10" BOT |  | 11 | 8 | STR | 32.58 | 956.8746 |  |  | 2.67
235 | #6 @12" BOT |  | 9 | 6 | STR | 22.33 | 301.8569 |  |  | 1.502
236 | #6 @12" BOT |  | 9 | 6 | STR | 10.17 | 137.4781 |  |  | 1.502
237 | #8 @10" BOT |  | 10 | 8 | STR | 28 | 747.6 |  |  | 2.67
238 | EDGE STRIP (GRID 1/A-F) | [5 empty] | 0 |  |  | 0
239 | #5 @12" BOT |  | 7 | 5 | BNT | 10 | 73.01 |  |  | 1.043
240 | EDGE STRIP (GRID 7.1+ -A-F) | [5 empty] | 0 |  |  | 0
241 | #8 @12" TOP |  | 7 | 8 | BNT | 16.6575 | 311.3287 |  |  | 2.67
242 | #7 @12" TOP |  | 7 | 7 | STR | 20.475 | 292.9563 |  |  | 2.044
243 | #9 @10" TOP |  | 8 | 9 | STR | 14 | 380.8 |  |  | 3.4
244 | #6 @12" TOP |  | 7 | 6 | BNT | 9.0295 | 94.9362 |  |  | 1.502
245 | MIDDLE STRIP (GRID 7.1 -A-F) | [5 empty] | 0 |  |  | 0
246 | #7 @12" TOP |  | 10 | 7 | BNT | 13.5725 | 277.4219 |  |  | 2.044
247 | #6 @12" TOP |  | 10 | 6 | BNT | 16.7325 | 251.3222 |  |  | 1.502
248 | COLUMN STRIP (GRID 7/A-F) | [5 empty] | 0 |  |  | 0
249 | #8 @10" TOP |  | 9 | 8 | BNT | 16.4975 | 396.4349 |  |  | 2.67
250 | #6 @12" TOP |  | 8 | 6 | BNT | 19.6575 | 236.2045 |  |  | 1.502
251 | #5 @12" TOP |  | 5 | 5 | BNT | 6.9345 | 36.1634 |  |  | 1.043
252 | #9 @12" TOP |  | 5 | 9 | STR | 20.475 | 348.075 |  |  | 3.4
253 | #9 @12" TOP |  | 5 | 9 | STR | 20.475 | 348.075 |  |  | 3.4
254 | #8 @10" TOP |  | 6 | 8 | STR | 16.219 | 259.8284 |  |  | 2.67
255 | #5 @12" TOP |  | 5 | 5 | BNT | 8.8595 | 46.2023 |  |  | 1.043
256 | MIDDLE STRIP (GRID 6.3+ -A-F) (MS1) | [5 empty] | 0 |  |  | 0
257 | #5 @12" TOP |  | 15 | 5 | BNT | 5.2075 | 81.4713 |  |  | 1.043
258 | #6 @12" TOP |  | 15 | 6 | STR | 14.625 | 329.5013 |  |  | 1.502
259 | #6 @12" TOP |  | 15 | 6 | STR | 14.625 | 329.5013 |  |  | 1.502
260 | #6 @12" TOP |  | 15 | 6 | STR | 9.835 | 221.5826 |  |  | 1.502
261 | #6 @12" TOP |  | 16 | 6 | STR | 9.835 | 236.3547 |  |  | 1.502
262 | #5 @12" TOP |  | 16 | 5 | BNT | 6.5625 | 109.515 |  |  | 1.043
263 | COLUMN STRIP (GRID 6/A-F) | [5 empty] | 0 |  |  | 0
264 | #5 @12" TOP (CS1) |  | 7 | 5 | BNT | 6.7 | 48.9167 |  |  | 1.043
265 | #9 @12" TOP |  | 7 | 9 | STR | 20.475 | 487.305 |  |  | 3.4
266 | #6 @12" TOP |  | 7 | 6 | STR | 20.475 | 215.2741 |  |  | 1.502
267 | #5 @12" TOP |  | 7 | 5 | STR | 14 | 102.214 |  |  | 1.043
268 | #8 @12" TOP |  | 7 | 8 | STR | 14 | 261.66 |  |  | 2.67
269 | #5 @12" TOP |  | 7 | 5 | BNT | 8.8595 | 64.6832 |  |  | 1.043
270 | #5 @12" TOP (CS2) |  | 7 | 5 | BNT | 6.7 | 48.9167 |  |  | 1.043
271 | #9 @12" TOP |  | 7 | 9 | STR | 20.475 | 487.305 |  |  | 3.4
272 | #7 @12" TOP |  | 7 | 7 | STR | 13.3 | 190.2964 |  |  | 2.044
273 | #6 @12" TOP |  | 7 | 6 | BNT | 7.75 | 81.4835 |  |  | 1.502
274 | MIDDLE STRIP (GRID 4.9+/A-F) (MS2) | [5 empty] | 0 |  |  | 0
275 | #5 @12" TOP |  | 14 | 5 | BNT | 5.2075 | 76.0399 |  |  | 1.043
276 | #6 @12" TOP |  | 14 | 6 | STR | 14.625 | 307.5345 |  |  | 1.502
277 | #6 @12" TOP |  | 14 | 6 | STR | 14.625 | 307.5345 |  |  | 1.502
278 | #5 @12" TOP |  | 14 | 5 | STR | 14.625 | 213.5542 |  |  | 1.043
279 | #5 @12" TOP |  | 14 | 5 | BNT | 5.145 | 75.1273 |  |  | 1.043
280 | #5 @12" TOP |  | 14 | 5 | BNT | 6.625 | 96.7382 |  |  | 1.043
281 | #5 @12" TOP |  | 14 | 5 | BNT | 6.625 | 96.7382 |  |  | 1.043
282 | COLUMN STRIP (GRID 4.8/A-F) (CS2) | [5 empty] | 0 |  |  | 0
283 | #5 @12" TOP (CS2) |  | 14 | 5 | BNT | 6.7 | 97.8334 |  |  | 1.043
284 | #9 @12" TOP |  | 14 | 9 | STR | 20.475 | 974.61 |  |  | 3.4
285 | #7 @12" TOP |  | 14 | 7 | STR | 13.3 | 380.5928 |  |  | 2.044
286 | #5 @12" TOP |  | 14 | 5 | BNT | 7.75 | 113.1655 |  |  | 1.043
287 | MIDDLE STRIP (GRID 3.9+/A-F) (MS2) |  | 14 | 5 | BNT | 5.2075 | 76.0399 |  |  | 1.043
288 | #6 @12" TOP |  | 14 | 6 | STR | 14.625 | 307.5345 |  |  | 1.502
289 | #6 @12" TOP |  | 14 | 6 | STR | 14.625 | 307.5345 |  |  | 1.502
290 | #5 @12" TOP |  | 14 | 5 | BNT | 5.8125 | 84.8741 |  |  | 1.043
291 | #5 @12" TOP |  | 14 | 5 | BNT | 5.8125 | 84.8741 |  |  | 1.043
292 | COLUMN STRIP (GRID 3.9/A-F) | [5 empty] | 0 |  |  | 0
293 | #5 @12" TOP (CS1) |  | 7 | 5 | BNT | 6.7 | 48.9167 |  |  | 1.043
294 | #9 @12" TOP |  | 7 | 9 | STR | 20.475 | 487.305 |  |  | 3.4
295 | #6 @12" TOP |  | 7 | 6 | STR | 20.475 | 215.2741 |  |  | 1.502
296 | #5 @12" TOP |  | 7 | 5 | STR | 14 | 102.214 |  |  | 1.043
297 | #8 @12" TOP |  | 7 | 8 | STR | 14 | 261.66 |  |  | 2.67
298 | #5 @12" TOP |  | 7 | 5 | BNT | 8.8595 | 64.6832 |  |  | 1.043
299 | #5 @12" TOP (CS2) |  | 7 | 5 | BNT | 6.7 | 48.9167 |  |  | 1.043
300 | #9 @12" TOP |  | 7 | 9 | STR | 20.475 | 487.305 |  |  | 3.4
301 | #7 @12" TOP |  | 7 | 7 | STR | 13.3 | 190.2964 |  |  | 2.044
302 | #6 @12" TOP |  | 7 | 6 | BNT | 7.75 | 81.4835 |  |  | 1.502
303 | MIDDLE STRIP (GRID 3+ -A-F) (MS1) | [5 empty] | 0 |  |  | 0
304 | #5 @12" TOP |  | 15 | 5 | BNT | 5.2075 | 81.4713 |  |  | 1.043
305 | #6 @12" TOP |  | 15 | 6 | STR | 14.625 | 329.5013 |  |  | 1.502
306 | #6 @12" TOP |  | 15 | 6 | STR | 14.625 | 329.5013 |  |  | 1.502
307 | #6 @12" TOP |  | 15 | 6 | STR | 9.835 | 221.5826 |  |  | 1.502
308 | #6 @12" TOP |  | 16 | 6 | STR | 9.835 | 236.3547 |  |  | 1.502
309 | #5 @12" TOP |  | 16 | 5 | BNT | 6.5625 | 109.515 |  |  | 1.043
310 | COLUMN STRIP (GRID 3/A-F) | [5 empty] | 0 |  |  | 0
311 | #5 @12" TOP |  | 11 | 5 | BNT | 7.05 | 80.8846 |  |  | 1.043
312 | #8 @12" TOP |  | 11 | 8 | STR | 18.52 | 543.9324 |  |  | 2.67
313 | #7 @10" TOP |  | 13 | 7 | STR | 18.52 | 492.1134 |  |  | 2.044
314 | #6 @12" TOP |  | 11 | 6 | STR | 33.33 | 550.6783 |  |  | 1.502
315 | #7 @12" TOP |  | 11 | 7 | STR | 14.231 | 319.9698 |  |  | 2.044
316 | #5 @12" TOP |  | 11 | 5 | BNT | 10.2 | 117.0246 |  |  | 1.043
317 | MIDDLE STRIP (GRID 2.5 -A-F) (MS1) | [5 empty] | 0 |  |  | 0
318 | #5 @12" TOP |  | 10 | 5 | BNT | 6.1675 | 64.327 |  |  | 1.043
319 | #6 @12" TOP |  | 10 | 6 | STR | 10.835 | 162.7417 |  |  | 1.502
320 | #5 @12" TOP |  | 10 | 5 | STR | 7.6675 | 79.972 |  |  | 1.043
321 | MIDDLE STRIP (GRID 1.2+ -A-F) | [5 empty] | 0 |  |  | 0
322 | #5 @12" TOP |  | 8 | 5 | BNT | 7.8325 | 65.3544 |  |  | 1.043
323 | #6 @12" TOP |  | 8 | 6 | STR | 7.8325 | 94.1153 |  |  | 1.502
324 | #5 @12" TOP |  | 10 | 5 | BNT | 11.58 | 120.7794 |  |  | 1.043
325 | #5 @12" TOP |  | 10 | 5 | STR | 11.58 | 120.7794 |  |  | 1.043
326 | COLUMN STRIP (GRID 1.2/A-F) | [5 empty] | 0 |  |  | 0
327 | #5 @12" TOP |  | 7 | 5 | BNT | 21.75 | 158.7968 |  |  | 1.043
328 | #5 @12" TOP |  | 7 | 5 | BNT | 9.75 | 71.1847 |  |  | 1.043
329 | #5 @12" TOP |  | 7 | 5 | BNT | 22.75 | 166.0977 |  |  | 1.043
330 | WALL TO SLAB DWLS(SEC 19/S-13) | [5 empty] | 0 |  |  | 0
331 | #5 @16" CMU WALLS |  | 43 | 5 | BNT | 4.75 | 213.0327 |  |  | 1.043
332 | #4 @48 " STANDEES |  | 1115 | 4 | BNT | 4.91 | 3657.0662 |  |  | 0.668
333 | SLAB ADDITIONALS | [5 empty] | 0 |  |  | 0
334 | 2-#6 @8'-0" BOT |  | 2 | 6 | STR | 8 | 24.032 |  |  | 1.502
335 | 2-#5 ADDLS @OPENING |  | 2 | 5 | STR | 28.5 | 59.451 |  |  | 1.043
336 | DROP PANEL:(4'-0"SQ x 0'-8"DP) | [5 empty] | 0 |  |  | 0
337 | #4 @12" BOT E.W | 15 | 10 | 4 | STR | 3.84 | 384.768 |  |  | 0.668
338 | SEC:1/S-34A (2-LOCS) | [5 empty] | 0 |  |  | 0
339 | 1-#4 CONT | 2 | 1 | 4 | STR | 29.5 | 39.412 |  |  | 0.668
340 | #4 @12" DWLS | 2 | 31 | 4 | BNT | 1.84 | 76.2054 |  |  | 0.668
341 | WALL TO SLAB DWLS(SEC 19/S-13) | [5 empty] | 0 |  |  | 0
342 | #5 @16" CMU WALLS |  | 43 | 5 | BNT | 4.75 | 213.0327 |  |  | 1.043
343 | #4 @48 " STANDEES |  | 1115 | 4 | BNT | 4.91 | 3657.0662 |  |  | 0.668
344 | [6 empty] | 0 |  |  | 0
345 | [6 empty] | 0 |  |  | 0
346 | [6 empty] | 0 |  |  | 0
347 | [6 empty] | 0 |  |  | 0
348 | [6 empty] | 0 |  |  | 0
349 | [6 empty] | 0 |  |  | 0
350 | [6 empty] | 0 |  |  | 0
[6 empty] | Total Weight | 121001.1597 |  |  | 0
60.5006

## 1ST FLOOR BEAMS
BAR INPUT - 1st FLOOR BEAMS
| JOB NAME | HAMPSTEAD HEATH APARTMENTS
| LOCATIONS | LOS ANGELES,CA 90064.
| BID DATE | 2015-08-20
SL.No | Element | Multi | Qty | Bar Dia | Bend Type | Length | Weight(LBS) | Grade | 0.56249 | Unit Weight
1 | SHT. NO: S-4 CONCRETE DECK REINFORCING LAYOUT PLAN | [5 empty] | 0 |  |  | 0
2 | CONCRETE BEAMS | [5 empty] | 0 |  |  | 0
3 | 1ST FLR BEAMS | [5 empty] | 0 |  |  | 0
4 | B14 (12"x42" DP) (SEC 13/S-12) | [5 empty] | 0 |  |  | 0
5 | 4-#9 BOT |  | 4 | 9 | STR | 30.875 | 419.9 |  |  | 3.4
6 | 2-#8 TOP |  | 2 | 8 | BNT | 30.125 | 160.8675 |  |  | 2.67
7 | #3 @6" STIR. |  | 34 | 3 | BNT | 8.66 | 110.7094 |  |  | 0.376 | Bar Dia | Unit Weight | STK
8 | B14A (12"x24" DP) (SEC 13/S-12) | [5 empty] | 0 |  |  | 0 | 3 | 0.376 | STR
9 | 4-#8 BOT |  | 4 | 8 | STR | 23.785 | 254.0238 |  |  | 2.67 | 3E | 0.376 | BNT
10 | 2-#7 TOP |  | 2 | 7 | BNT | 26.205 | 107.126 |  |  | 2.044 | 4 | 0.668 | BNT
11 | #3 @6" STIR. |  | 34 | 3 | BNT | 5.66 | 72.3574 |  |  | 0.376 | 4 | 0.668 | BNT
12 | [6 empty] | 0 |  |  | 0 | 4E | 0.668 | BNT/CP
13 | [6 empty] | 0 |  |  | 0 | 5 | 1.043 | STR/CP
14 | [6 empty] | 0 |  |  | 0 | 5E | 1.043 | BNT/TH
15 | [6 empty] | 0 |  |  | 0 | 6 | 1.502 | STR/TH
16 | [6 empty] | 0 |  |  | 0 | 6E | 1.502 | STK/CP
17 | [6 empty] | 0 |  |  | 0 | 7 | 2.044 | STK/TH
18 | [6 empty] | 0 |  |  | 0 | 7E | 2.044
19 | [6 empty] | 0 |  |  | 0 | 8 | 2.67
20 | [6 empty] | 0 |  |  | 0 | 8 | 2.67
21 | [6 empty] | 0 |  |  | 0 | 8E | 2.67
22 | [6 empty] | 0 |  |  | 0 | 9 | 3.4
23 | [6 empty] | 0 |  |  | 0 | 9E | 3.4
24 | [6 empty] | 0 |  |  | 0 | 10 | 4.303
25 | [6 empty] | 0 |  |  | 0 | 10E | 4.303
26 | [6 empty] | 0 |  |  | 0 | 11 | 5.313
27 | [6 empty] | 0 |  |  | 0 | 11E | 5.313
28 | [6 empty] | 0 |  |  | 0 | 11E | 5.313
29 | [6 empty] | 0 |  |  | 0 | 11E | 5.313
30 | [6 empty] | 0 |  |  | 0 | 11E | 5.313
31 | [6 empty] | 0 |  |  | 0 | 11E | 5.313
32 | [6 empty] | 0 |  |  | 0 | 2 | 0.17
33 | [6 empty] | 0 |  |  | 0
34 | [6 empty] | 0 |  |  | 0
35 | [6 empty] | 0 |  |  | 0
36 | [6 empty] | 0 |  |  | 0
37 | [6 empty] | 0 |  |  | 0
38 | [6 empty] | 0 |  |  | 0
39 | [6 empty] | 0 |  |  | 0
40 | [6 empty] | 0 |  |  | 0
41 | [6 empty] | 0 |  |  | 0
42 | [6 empty] | 0 |  |  | 0
43 | [6 empty] | 0 |  |  | 0
44 | [6 empty] | 0 |  |  | 0
45 | [6 empty] | 0 |  |  | 0
46 | [6 empty] | 0 |  |  | 0
47 | [6 empty] | 0 |  |  | 0
48 | [6 empty] | 0 |  |  | 0
49 | [6 empty] | 0 |  |  | 0
50 | [6 empty] | 0 |  |  | 0
[6 empty] | Total Weight | 1124.9842 |  |  | 0

## 1ST FLOOR SLAB
BAR INPUT - 1st FLR SLAB
| JOB NAME | HAMPSTEAD HEATH APARTMENTS
| LOCATIONS | LOS ANGELES,CA 90064.
| BID DATE | 2015-08-20
SL.No | Element | Multi | Qty | Bar Dia | Bend Type | Length | Weight(LBS) | Grade | 58.9291 |  | Unit Weight
1 | SHT NO:S-4 1ST FLR LVL CONC DECK REINF LAYOUT PLAN | [5 empty] | 0 |  |  |  | 0
2 | 13"&16" THK CONC DECK-(E-W DIR) (BOT LW) | [5 empty] | 0 |  |  |  | 0
3 | EDGE STRIP. BOT LW (GRID 7.1-F) | [5 empty] | 0 |  |  |  | 0
4 | #8 @12" BOT LW |  | 6 | 8 | STR | 35.337 | 566.0987 |  |  |  | 2.67
5 | #6 @10" BOT LW |  | 7 | 6 | STR | 30.17 | 317.2074 |  |  |  | 1.502
6 | #6 @10" BOT LW |  | 7 | 6 | STR | 30.17 | 317.2074 |  |  |  | 1.502
7 | #8 @12" BOT LW |  | 6 | 8 | STR | 30.337 | 485.9987 |  |  |  | 2.67 | Bar Dia | Unit Weight | STK
8 | #5 @12" BOT LW |  | 6 | 5 | STR | 15.92 | 99.6274 |  |  |  | 1.043 | 3 | 0.376 | STR
9 | MID STRIP | [5 empty] | 0 |  |  |  | 0 | 3E | 0.376 | BNT
10 | #5 @12" BOT LW |  | 9 | 5 | STR | 5.67 | 53.2243 |  |  |  | 1.043 | 4 | 0.668 | BNT
11 | #6 @10" BOT LW |  | 10 | 6 | STR | 29.67 | 445.6434 |  |  |  | 1.502 | 4 | 0.668 | BNT
12 | #5 @10" BOT LW |  | 10 | 5 | STR | 29.17 | 304.2431 |  |  |  | 1.043 | 4E | 0.668 | BNT/CP
13 | #5 @10" BOT LW |  | 10 | 5 | STR | 29.17 | 304.2431 |  |  |  | 1.043 | 5 | 1.043 | STR/CP
14 | #7 @12" BOT LW |  | 9 | 7 | STR | 29.5 | 542.682 |  |  |  | 2.044 | 5E | 1.043 | BNT/TH
15 | #5 @12" BOT LW |  | 6 | 5 | STR | 15.5 | 96.999 |  |  |  | 1.043 | 6 | 1.502 | STR/TH
16 | COLUMN STRIP(GRID E/8-2.8) | [5 empty] | 0 |  |  |  | 0 | 6E | 1.502 | STK/CP
17 | #8 @12" BOT LW |  | 13 | 8 | STR | 22.337 | 775.3173 |  |  |  | 2.67 | 7 | 2.044 | STK/TH
18 | #6 @12" BOT LW |  | 13 | 6 | STR | 30.67 | 598.8624 |  |  |  | 1.502 | 7E | 2.044
19 | #6 @10" BOT LW |  | 16 | 6 | STR | 30.17 | 725.0454 |  |  |  | 1.502 | 8 | 2.67
20 | #6 @10" BOT LW |  | 16 | 6 | STR | 30.17 | 725.0454 |  |  |  | 1.502 | 8 | 2.67
21 | #8 @12" BOT LW |  | 13 | 8 | STR | 30.337 | 1052.9973 |  |  |  | 2.67 | 8E | 2.67
22 | #5 @12" BOT LW |  | 4 | 5 | STR | 10.837 | 45.212 |  |  |  | 1.043 | 9 | 3.4
23 | 3-#7 BOT ADDLS |  | 3 | 7 | STR | 11 | 67.452 |  |  |  | 2.044 | 9E | 3.4
24 | MID STRIP | [5 empty] | 0 |  |  |  | 0 | 10 | 4.303
25 | #5 @12" BOT LW |  | 15 | 5 | STR | 20.5 | 320.7225 |  |  |  | 1.043 | 10E | 4.303
26 | #5 @10" BOT LW |  | 18 | 5 | STR | 30 | 563.22 |  |  |  | 1.043 | 11 | 5.313
27 | #5 @10" BOT LW |  | 18 | 5 | STR | 29.33 | 550.6414 |  |  |  | 1.043 | 11E | 5.313
28 | #5 @12" BOT LW |  | 15 | 5 | STR | 26.25 | 410.6812 |  |  |  | 1.043 | 11E | 5.313
29 | #7 @12" BOT LW |  | 14 | 7 | STR | 31.917 | 913.3369 |  |  |  | 2.044 | 11E | 5.313
30 | COLUMN STRIP | [5 empty] | 0 |  |  |  | 0 | 11E | 5.313
31 | #6 @12" BOT LW |  | 12 | 6 | STR | 21.247 | 382.9559 |  |  |  | 1.502 | 11E | 5.313
32 | #6 @12" BOT LW |  | 12 | 6 | STR | 31.75 | 572.262 |  |  |  | 1.502 | 2 | 0.17
33 | #6 @12" BOT LW |  | 12 | 6 | STR | 30.67 | 552.7961 |  |  |  | 1.502
34 | #5 @12" BOT LW |  | 12 | 5 | STR | 21.51 | 269.2192 |  |  |  | 1.043
35 | #8 @10" BOT LW |  | 14 | 8 | STR | 36.167 | 1351.9225 |  |  |  | 2.67
36 | #5 @12" BOT LW |  | 1 | 5 | STR | 8.337 | 8.6955 |  |  |  | 1.043
37 | #5 @12" BOT LW |  | 5 | 5 | STR | 5.837 | 30.44 |  |  |  | 1.043
38 | #9 @10" BOT LW |  | 6 | 9 | STR | 26.004 | 530.4816 |  |  |  | 3.4
39 | MID STRIP | [5 empty] | 0 |  |  |  | 0
40 | #6 @12" BOT LW |  | 5 | 6 | STR | 20.747 | 155.81 |  |  |  | 1.502
41 | #6 @12" BOT LW |  | 5 | 6 | STR | 6.917 | 51.9467 |  |  |  | 1.502
42 | #6 @12" BOT LW |  | 3 | 6 | STR | 10.67 | 48.079 |  |  |  | 1.502
43 | #7 @12" BOT LW |  | 4 | 7 | STR | 26.667 | 218.0294 |  |  |  | 2.044
44 | #7 @12" BOT LW |  | 5 | 7 | STR | 19.917 | 203.5517 |  |  |  | 2.044
45 | #5 @10" BOT LW |  | 11 | 5 | STR | 29.25 | 335.5852 |  |  |  | 1.043
46 | #5 @12" BOT LW |  | 9 | 5 | STR | 20.67 | 194.0293 |  |  |  | 1.043
47 | #7 @10" BOT LW |  | 8 | 7 | STR | 32.917 | 538.2588 |  |  |  | 2.044
48 | #8 @10" BOT LW |  | 5 | 8 | STR | 33.5 | 447.225 |  |  |  | 2.67
49 | #5 @12" BOT LW |  | 5 | 5 | STR | 7.917 | 41.2872 |  |  |  | 1.043
50 | #5 @12" BOT LW |  | 6 | 5 | STR | 7.997 | 50.0452 |  |  |  | 1.043
51 | #5 @12" BOT LW |  | 6 | 5 | STR | 5.417 | 33.8996 |  |  |  | 1.043
52 | #9 @10" BOT LW |  | 14 | 9 | STR | 26.417 | 1257.4492 |  |  |  | 3.4
53 | COLUMN STRIP | [5 empty] | 0 |  |  |  | 0
54 | #8 @12" BOT LW |  | 10 | 8 | STR | 20.837 | 556.3479 |  |  |  | 2.67
55 | #7 @10" BOT LW |  | 12 | 7 | STR | 32.09 | 787.1035 |  |  |  | 2.044
56 | #5 @10" BOT LW |  | 12 | 5 | STR | 30 | 375.48 |  |  |  | 1.043
57 | #5 @10" BOT LW |  | 12 | 5 | STR | 21.67 | 271.2217 |  |  |  | 1.043
58 | #8 @10" BOT LW |  | 12 | 8 | STR | 33.667 | 1078.6907 |  |  |  | 2.67
59 | #5 @12" BOT LW |  | 10 | 5 | STR | 8.337 | 86.9549 |  |  |  | 1.043
60 | #9 @10" BOT LW |  | 12 | 9 | STR | 29.5 | 1203.6 |  |  |  | 3.4
61 | #6 @12" BOT LW |  | 10 | 6 | STR | 9.247 | 138.8899 |  |  |  | 1.502
62 | MID STRIP | [5 empty] | 0 |  |  |  | 0
63 | #7 @12" BOT LW |  | 11 | 7 | STR | 19.747 | 443.9915 |  |  |  | 2.044
64 | #6 @12" BOT LW |  | 11 | 6 | STR | 30.67 | 506.7297 |  |  |  | 1.502
65 | #5 @12" BOT LW |  | 11 | 5 | STR | 24.67 | 283.0389 |  |  |  | 1.043
66 | #5 @12" BOT LW |  | 11 | 5 | STR | 25.25 | 289.6932 |  |  |  | 1.043
67 | #7 @10" BOT LW |  | 10 | 7 | STR | 32.913 | 672.7417 |  |  |  | 2.044
68 | #5 @12" BOT LW |  | 8 | 5 | STR | 7.414 | 61.8624 |  |  |  | 1.043
69 | #9 @10" BOT LW |  | 4 | 9 | STR | 24.67 | 335.512 |  |  |  | 3.4
70 | #6 @12" BOT LW |  | 8 | 6 | STR | 8.164 | 98.0986 |  |  |  | 1.502
71 | 2-#6 BOT ADDLS ES |  | 4 | 6 | STR | 11.5 | 69.092 |  |  |  | 1.502
72 | COLUMN STRIP (GRID B/1-7.1) | [5 empty] | 0 |  |  |  | 0
73 | #8 @12" BOT LW |  | 11 | 8 | STR | 20.007 | 587.6056 |  |  |  | 2.67
74 | #7 @12" BOT LW |  | 11 | 7 | STR | 34.01 | 764.6808 |  |  |  | 2.044
75 | #5 @12" BOT LW |  | 11 | 5 | STR | 24.34 | 279.2528 |  |  |  | 1.043
76 | #5 @12" BOT LW |  | 11 | 5 | STR | 27.84 | 319.4083 |  |  |  | 1.043
77 | #7 @12" BOT LW |  | 11 | 7 | STR | 32.84 | 738.3746 |  |  |  | 2.044
78 | #5 @10" BOT LW |  | 8 | 5 | STR | 21.84 | 182.233 |  |  |  | 1.043
79 | #5 @10" BOT LW |  | 5 | 5 | STR | 13.837 | 72.16 |  |  |  | 1.043
80 | #6 @12" BOT LW |  | 7 | 6 | STR | 18.247 | 191.849 |  |  |  | 1.502
81 | #8 @12" BOT LW ADDLS |  | 6 | 8 | STR | 28.51 | 456.7302 |  |  |  | 2.67
82 | MID STRIP | [5 empty] | 0 |  |  |  | 0
83 | #5 @12" BOT LW |  | 12 | 5 | STR | 18.5 | 231.546 |  |  |  | 1.043
84 | #7 @12" BOT LW |  | 12 | 7 | STR | 32.58 | 799.1222 |  |  |  | 2.044
85 | #5 @12" BOT LW |  | 12 | 5 | STR | 23.917 | 299.3452 |  |  |  | 1.043
86 | #5 @12" BOT LW |  | 12 | 5 | STR | 26.67 | 333.8017 |  |  |  | 1.043
87 | #6 @12" BOT LW |  | 14 | 6 | STR | 31.17 | 655.4428 |  |  |  | 1.502
88 | #5 @12" BOT LW |  | 14 | 5 | STR | 21.84 | 318.9077 |  |  |  | 1.043
89 | #5 @12" BOT LW |  | 14 | 5 | STR | 18.507 | 270.2392 |  |  |  | 1.043
90 | #8 @12" BOT LW ADDLS |  | 10 | 8 | STR | 26.67 | 712.089 |  |  |  | 2.67
91 | EDGE STRIP(GRID A/1-7.1) | [5 empty] | 0 |  |  |  | 0
92 | #8 @12" BOT LW |  | 7 | 8 | STR | 19.087 | 356.736 |  |  |  | 2.67
93 | #8 @12" BOT LW |  | 13 | 8 | STR | 31.414 | 1090.3799 |  |  |  | 2.67
94 | #5 @12" BOT LW |  | 7 | 5 | STR | 25.34 | 185.0073 |  |  |  | 1.043
95 | #5 @12" BOT LW |  | 7 | 5 | STR | 27.84 | 203.2598 |  |  |  | 1.043
96 | #7 @12" BOT LW |  | 7 | 7 | STR | 32.34 | 462.7207 |  |  |  | 2.044
97 | #5 @10" BOT LW |  | 9 | 5 | STR | 21.84 | 205.0121 |  |  |  | 1.043
98 | #6 @12" BOT LW |  | 7 | 6 | STR | 18.247 | 191.849 |  |  |  | 1.502
99 | 13"&16" THK CONC DECK-(E-W DIR) (TOP LW) | [5 empty] | 0 |  |  |  | 0
100 | EDGE STRIP (GRID F/1-8) | [5 empty] | 0 |  |  |  | 0
101 | #7 @12" TOP LW |  | 6 | 7 | BNT | 16.1185 | 197.6773 |  |  |  | 2.044
102 | #8 @10" TOP LW |  | 7 | 8 | STR | 20.069 | 375.0896 |  |  |  | 2.67
103 | #8 @12" TOP LW |  | 6 | 8 | STR | 19.719 | 315.8984 |  |  |  | 2.67
104 | #9 @12" TOP LW |  | 6 | 9 | STR | 20.3 | 414.12 |  |  |  | 3.4
105 | #5 @12" TOP LW |  | 6 | 5 | STR | 20.3 | 127.0374 |  |  |  | 1.043
106 | MID STRIP | [5 empty] | 0 |  |  |  | 0
107 | #5 @12" TOP LW |  | 8 | 5 | BNT | 13.2515 | 110.5705 |  |  |  | 1.043
108 | #6 @12" TOP LW |  | 8 | 6 | BNT | 14.335 | 172.2494 |  |  |  | 1.502
109 | #6 @12" TOP LW |  | 8 | 6 | BNT | 14.085 | 169.2454 |  |  |  | 1.502
110 | #7 @12" TOP LW |  | 8 | 7 | STR | 14.5 | 237.104 |  |  |  | 2.044
111 | #5 @12" TOP LW |  | 8 | 5 | STR | 14.5 | 120.988 |  |  |  | 1.043
112 | COLUMN STRIP | [5 empty] | 0 |  |  |  | 0
113 | #6 @12" TOP LW |  | 13 | 6 | BNT | 7.917 | 154.5873 |  |  |  | 1.502
114 | #9 @6" TOP LW |  | 26 | 9 | STR | 20.069 | 1774.0996 |  |  |  | 3.4
115 | #8 @12" TOP LW |  | 14 | 8 | STR | 20.069 | 750.1792 |  |  |  | 2.67
116 | #8 @12" TOP LW |  | 14 | 8 | STR | 19.719 | 737.0962 |  |  |  | 2.67
117 | #9 @12" TOP LW |  | 14 | 9 | STR | 20.3 | 966.28 |  |  |  | 3.4
118 | #5 @12" TOP LW |  | 6 | 5 | STR | 20.3 | 127.0374 |  |  |  | 1.043
119 | MID STRIP | [5 empty] | 0 |  |  |  | 0
120 | #5 @12" TOP LW |  | 15 | 5 | BNT | 5.9595 | 93.2364 |  |  |  | 1.043
121 | #8 @12" TOP LW |  | 15 | 8 | STR | 14.585 | 584.1292 |  |  |  | 2.67
122 | #6 @12" TOP LW |  | 15 | 6 | STR | 14.585 | 328.6001 |  |  |  | 1.502
123 | #6 @12" TOP LW |  | 15 | 6 | STK | 40 | 901.2 |  |  |  | 1.502
124 | #5 @12" TOP LW |  | 14 | 5 | STR | 31.5 | 459.963 |  |  |  | 1.043
125 | #5 @12" TOP LW |  | 14 | 5 | STR | 8.5 | 124.117 |  |  |  | 1.043
126 | COLUMN STRIP | [5 empty] | 0 |  |  |  | 0
127 | #5 @12" TOP LW |  | 12 | 5 | STR | 29.83 | 373.3523 |  |  |  | 1.043
128 | #8 @10" TOP LW |  | 14 | 8 | STR | 20.881 | 780.5318 |  |  |  | 2.67
129 | #9 @10" TOP LW |  | 14 | 9 | STK | 40 | 1904 |  |  |  | 3.4
130 | #9 @10" TOP LW |  | 14 | 9 | STR | 6.08 | 289.408 |  |  |  | 3.4
131 | #5 @12" TOP LW |  | 12 | 5 | STR | 35.17 | 440.1877 |  |  |  | 1.043
132 | #9 @6" TOP LW |  | 10 | 9 | STR | 19.83 | 674.22 |  |  |  | 3.4
133 | #6 @12" TOP LW |  | 6 | 6 | STR | 11.83 | 106.612 |  |  |  | 1.502
134 | #6 @12" TOP LW |  | 6 | 6 | STR | 8 | 72.096 |  |  |  | 1.502
135 | MID STRIP | [5 empty] | 0 |  |  |  | 0
136 | #5 @12" TOP LW |  | 5 | 5 | STR | 24.83 | 129.4885 |  |  |  | 1.043
137 | #5 @12" TOP LW |  | 4 | 5 | STR | 5 | 20.86 |  |  |  | 1.043
138 | #8 @12" TOP LW |  | 4 | 8 | BNT | 5.917 | 63.1936 |  |  |  | 2.67
139 | #5 @12" TOP LW |  | 8 | 5 | STR | 14.835 | 123.7832 |  |  |  | 1.043
140 | #5 @12" TOP LW |  | 8 | 5 | STR | 14.25 | 118.902 |  |  |  | 1.043
141 | #6 @10" TOP LW |  | 11 | 6 | STR | 8.1675 | 134.9434 |  |  |  | 1.502
142 | #5 @12" TOP LW |  | 8 | 5 | STR | 7 | 58.408 |  |  |  | 1.043
143 | #5 @12" TOP LW |  | 4 | 5 | STR | 34 | 141.848 |  |  |  | 1.043
144 | #8 @12" TOP LW |  | 7 | 8 | STR | 16.83 | 314.5527 |  |  |  | 2.67
145 | #6 @12" TOP LW |  | 12 | 6 | STR | 11.83 | 213.2239 |  |  |  | 1.502
146 | #6 @12" TOP LW |  | 12 | 6 | STR | 8 | 144.192 |  |  |  | 1.502
147 | COLUMN STRIP | [5 empty] | 0 |  |  |  | 0
148 | #5 @12" TOP LW |  | 4 | 5 | STR | 7 | 29.204 |  |  |  | 1.043
149 | #6 @12" TOP LW |  | 6 | 6 | STR | 7 | 63.084 |  |  |  | 1.502
150 | #9 @6" TOP LW |  | 19 | 9 | STR | 20.825 | 1345.295 |  |  |  | 3.4
151 | #8 @10" TOP LW |  | 12 | 8 | STR | 20.825 | 667.233 |  |  |  | 2.67
152 | #5 @10" TOP LW |  | 12 | 5 | STR | 16.975 | 212.4591 |  |  |  | 1.043
153 | #9 @10" TOP LW |  | 12 | 9 | STR | 21 | 856.8 |  |  |  | 3.4
154 | #6 @12" TOP LW |  | 10 | 6 | STR | 10.83 | 162.6666 |  |  |  | 1.502
155 | #5 @12" TOP LW |  | 10 | 5 | STR | 31.58 | 329.3794 |  |  |  | 1.043
156 | #6 @12" TOP LW |  | 10 | 6 | STR | 11.83 | 177.6866 |  |  |  | 1.502
157 | #6 @12" TOP LW |  | 10 | 6 | STR | 8 | 120.16 |  |  |  | 1.502
158 | MID STRIP | [5 empty] | 0 |  |  |  | 0
159 | #6 @12" TOP LW |  | 11 | 6 | STR | 4.875 | 80.5448 |  |  |  | 1.502
160 | #8 @12" TOP LW |  | 11 | 8 | STR | 15 | 440.55 |  |  |  | 2.67
161 | #6 @12" TOP LW |  | 11 | 6 | STR | 15 | 247.83 |  |  |  | 1.502
162 | #5 @12" TOP LW |  | 11 | 5 | STR | 12.29 | 141.0032 |  |  |  | 1.043
163 | #6 @10" TOP LW |  | 11 | 6 | STR | 15.375 | 254.0258 |  |  |  | 1.502
164 | #5 @12" TOP LW |  | 8 | 5 | STR | 7.6875 | 64.1445 |  |  |  | 1.043
165 | COLUMN STRIP | [5 empty] | 0 |  |  |  | 0
166 | #6 @12" TOP LW |  | 11 | 6 | STR | 6.7655 | 111.7796 |  |  |  | 1.502
167 | #9 @6" TOP LW |  | 22 | 9 | STR | 22.05 | 1649.34 |  |  |  | 3.4
168 | #5 @12" TOP LW |  | 11 | 5 | STR | 31.5 | 361.3995 |  |  |  | 1.043
169 | #8 @10" TOP LW |  | 14 | 8 | STR | 22.05 | 824.229 |  |  |  | 2.67
170 | #6 @12" TOP LW |  | 11 | 6 | STR | 18.2 | 300.7004 |  |  |  | 1.502
171 | #8 @10" TOP LW |  | 14 | 8 | STR | 21.231 | 793.6148 |  |  |  | 2.67
172 | #5 @12" TOP LW |  | 11 | 5 | STR | 30 | 344.19 |  |  |  | 1.043
173 | #7 @12" TOP LW |  | 11 | 7 | STR | 21 | 472.164 |  |  |  | 2.044
174 | #6 @12" TOP LW |  | 11 | 6 | STR | 37.83 | 625.0273 |  |  |  | 1.502
175 | #5 @12" TOP LW |  | 7 | 5 | STR | 6.0375 | 44.0798 |  |  |  | 1.043
176 | MID STRIP | [5 empty] | 0 |  |  |  | 0
177 | #5 @12" TOP LW |  | 12 | 5 | STR | 4.6875 | 58.6687 |  |  |  | 1.043
178 | #6 @12" TOP LW |  | 12 | 6 | STR | 15.79 | 284.599 |  |  |  | 1.502
179 | #5 @12" TOP LW |  | 12 | 5 | STR | 31.33 | 392.1263 |  |  |  | 1.043
180 | #5 @12" TOP LW |  | 12 | 5 | STR | 15.79 | 197.6276 |  |  |  | 1.043
181 | #5 @12" TOP LW |  | 12 | 5 | STR | 12.835 | 160.6429 |  |  |  | 1.043
182 | #5 @12" TOP LW |  | 12 | 5 | STR | 15.085 | 188.8039 |  |  |  | 1.043
183 | #5 @12" TOP LW |  | 12 | 5 | STR | 29.83 | 373.3523 |  |  |  | 1.043
184 | #6 @12" TOP LW |  | 14 | 6 | STR | 32.17 | 676.4708 |  |  |  | 1.502
185 | #5 @12" TOP LW |  | 14 | 5 | STR | 4.4375 | 64.7964 |  |  |  | 1.043
186 | EDGE STRIP (GRID A/1-8) | [5 empty] | 0 |  |  |  | 0
187 | #6 @12" TOP LW |  | 7 | 6 | STR | 6.3 | 66.2382 |  |  |  | 1.502
188 | #6 @12" TOP LW |  | 7 | 6 | STR | 22.05 | 231.8337 |  |  |  | 1.502
189 | #5 @12" TOP LW |  | 13 | 5 | STR | 31.25 | 423.7188 |  |  |  | 1.043
190 | #9 @10" TOP LW |  | 8 | 9 | STR | 22.05 | 599.76 |  |  |  | 3.4
191 | #6 @12" TOP LW |  | 8 | 6 | STR | 18.2 | 218.6912 |  |  |  | 1.502
192 | #8 @10" TOP LW |  | 14 | 8 | STR | 21.231 | 793.6148 |  |  |  | 2.67
193 | #5 @12" TOP LW |  | 11 | 5 | STR | 30 | 344.19 |  |  |  | 1.043
194 | #7 @12" TOP LW |  | 11 | 7 | STR | 21 | 472.164 |  |  |  | 2.044
195 | #6 @12" TOP LW |  | 11 | 6 | STR | 37.83 | 625.0273 |  |  |  | 1.502
196 | #5 @12" TOP LW |  | 7 | 5 | STR | 6.0375 | 44.0798 |  |  |  | 1.043
197 | #4 @48 " STANDEES |  | 916 | 4 | BNT | 4.91 | 3004.3701 |  |  | 14634.3058 | 0.668
198 | #4 @48 " STANDEES |  | 121 | 4 | BNT | 5.16 | 417.0725 |  |  |  | 0.668
199 | 13" THK CONC DECK-(N-S DIR) (BOT SW) | [5 empty] | 0 |  |  |  | 0
200 | EDGE STRIP(GRID A-F/7) | [5 empty] | 0 |  |  |  | 0
201 | #5 @12" BOT SW |  | 8 | 5 | STR | 18.834 | 157.1509 |  |  |  | 1.043
202 | #7 @12" BOT SW |  | 8 | 7 | STR | 31.664 | 517.7697 |  |  |  | 2.044
203 | #5 @12" BOT SW |  | 8 | 5 | STR | 17.75 | 148.106 |  |  |  | 1.043
204 | #6 @12" BOT SW |  | 8 | 6 | STR | 23.167 | 278.3747 |  |  |  | 1.502
205 | #5 @10" BOT SW |  | 10 | 5 | STR | 24.67 | 257.3081 |  |  |  | 1.043
206 | MID STRIP | [5 empty] | 0 |  |  |  | 0
207 | #5 @12" BOT SW |  | 15 | 5 | STR | 17.67 | 276.4472 |  |  |  | 1.043
208 | #6 @12" BOT SW |  | 15 | 6 | STR | 29.25 | 659.0025 |  |  |  | 1.502
209 | #5 @12" BOT SW |  | 15 | 5 | STR | 17.33 | 271.1278 |  |  |  | 1.043
210 | #6 @12" BOT SW |  | 16 | 6 | STR | 19.58 | 470.5466 |  |  |  | 1.502
211 | #6 @12" BOT SW |  | 16 | 6 | STR | 29.5 | 708.944 |  |  |  | 1.502
212 | COLUMN STRIP(GRID A-F/6) | [5 empty] | 0 |  |  |  | 0
213 | #6 @12" BOT SW |  | 15 | 6 | STR | 17.917 | 403.67 |  |  |  | 1.502
214 | #7 @12" BOT SW |  | 14 | 7 | STR | 31.664 | 906.097 |  |  |  | 2.044
215 | #5 @10" BOT SW |  | 18 | 5 | STR | 19.25 | 361.3995 |  |  |  | 1.043
216 | #6 @12" BOT SW |  | 15 | 6 | STR | 21.83 | 491.8299 |  |  |  | 1.502
217 | #7 @12" BOT SW |  | 15 | 7 | STR | 24.334 | 746.0804 |  |  |  | 2.044
218 | MID STRIP | [5 empty] | 0 |  |  |  | 0
219 | #5 @12" BOT SW |  | 15 | 5 | STR | 18.75 | 293.3438 |  |  |  | 1.043
220 | #6 @12" BOT SW |  | 15 | 6 | STR | 31.25 | 704.0625 |  |  |  | 1.502
221 | #5 @12" BOT SW |  | 15 | 5 | STR | 18.916 | 295.9408 |  |  |  | 1.043
222 | #6 @12" BOT SW |  | 14 | 6 | STR | 21.08 | 443.2702 |  |  |  | 1.502
223 | #6 @12" BOT SW |  | 13 | 6 | STR | 23.587 | 460.5598 |  |  |  | 1.502
224 | COLUMN STRIP(GRID A-F/5) | [5 empty] | 0 |  |  |  | 0
225 | #6 @12" BOT SW |  | 14 | 6 | STR | 18.917 | 397.7867 |  |  |  | 1.502
226 | #7 @12" BOT SW |  | 13 | 7 | STR | 31.664 | 841.3758 |  |  |  | 2.044
227 | #5 @10" BOT SW |  | 15 | 5 | STR | 19.25 | 301.1662 |  |  |  | 1.043
228 | #6 @12" BOT SW |  | 12 | 6 | STR | 21.83 | 393.4639 |  |  |  | 1.502
229 | #7 @12" BOT SW |  | 12 | 7 | STR | 24.334 | 596.8644 |  |  |  | 2.044
230 | MID STRIP | [5 empty] | 0 |  |  |  | 0
231 | #5 @12" BOT SW |  | 14 | 5 | STR | 18.75 | 273.7875 |  |  |  | 1.043
232 | #6 @12" BOT SW |  | 13 | 6 | STR | 31.33 | 611.7496 |  |  |  | 1.502
233 | #5 @12" BOT SW |  | 10 | 5 | STR | 18.916 | 197.2939 |  |  |  | 1.043
234 | #6 @12" BOT SW |  | 10 | 6 | STR | 21.17 | 317.9734 |  |  |  | 1.502
235 | #6 @12" BOT SW |  | 10 | 6 | STR | 23.67 | 355.5234 |  |  |  | 1.502
236 | COLUMN STRIP(GRID A-F/4) | [5 empty] | 0 |  |  |  | 0
237 | #6 @12" BOT SW |  | 12 | 6 | STR | 18.747 | 337.8959 |  |  |  | 1.502
238 | #7 @12" BOT SW |  | 14 | 7 | STR | 31.664 | 906.097 |  |  |  | 2.044
239 | #5 @10" BOT SW |  | 16 | 5 | STR | 19.5 | 325.416 |  |  |  | 1.043
240 | #6 @12" BOT SW |  | 15 | 6 | STR | 21.67 | 488.2251 |  |  |  | 1.502
241 | #7 @12" BOT SW |  | 15 | 7 | STR | 24.334 | 746.0804 |  |  |  | 2.044
242 | MID STRIP | [5 empty] | 0 |  |  |  | 0
243 | #5 @12" BOT SW |  | 15 | 5 | STR | 18.75 | 293.3438 |  |  |  | 1.043
244 | #5 @10" BOT SW |  | 19 | 5 | STR | 31.33 | 620.8666 |  |  |  | 1.043
245 | #5 @12" BOT SW |  | 17 | 5 | STR | 18.916 | 335.3996 |  |  |  | 1.043
246 | #5 @12" BOT SW |  | 17 | 5 | STR | 21.17 | 375.3653 |  |  |  | 1.043
247 | #6 @10" BOT SW |  | 18 | 6 | STR | 23.67 | 639.9421 |  |  |  | 1.502
248 | COLUMN STRIP(GRID A-F/3) | [5 empty] | 0 |  |  |  | 0
249 | #5 @12" BOT SW |  | 8 | 5 | STR | 18.917 | 157.8434 |  |  |  | 1.043
250 | #6 @12" BOT SW |  | 9 | 6 | STR | 27.5 | 371.745 |  |  |  | 1.502
251 | #5 @12" BOT SW |  | 8 | 5 | STR | 23.167 | 193.3054 |  |  |  | 1.043
252 | #5 @10" BOT SW |  | 9 | 5 | STR | 17.25 | 161.9257 |  |  |  | 1.043
253 | #7 @10" BOT SW |  | 10 | 7 | STR | 28.834 | 589.367 |  |  |  | 2.044
254 | MID STRIP | [5 empty] | 0 |  |  |  | 0
255 | #5 @12" BOT SW |  | 14 | 5 | STR | 17.256 | 251.9721 |  |  |  | 1.043
256 | #5 @12" BOT SW |  | 20 | 5 | STR | 10.59 | 220.9074 |  |  |  | 1.043
257 | #5 @12" BOT SW |  | 8 | 5 | STR | 21.007 | 175.2824 |  |  |  | 1.043
258 | #8 @10" BOT SW |  | 18 | 8 | STR | 34.007 | 1634.3764 |  |  |  | 2.67
259 | 4 #8 BOT SW |  | 4 | 8 | STR | 10.59 | 113.1012 |  |  |  | 2.67
260 | COLUMN STRIP(GRID A-F/2) | [5 empty] | 0 |  |  |  | 0
261 | #5 @12" BOT SW |  | 20 | 5 | STR | 29.34 | 612.0324 |  |  |  | 1.043
262 | #8 @10" BOT SW |  | 21 | 8 | STR | 28.09 | 1575.0063 |  |  |  | 2.67
263 | #5 @12" BOT SW |  | 6 | 5 | STR | 8.59 | 53.7562 |  |  |  | 1.043
264 | 16" THK CONC DECK-(N-S DIR) (BOT SW) | [5 empty] | 0 |  |  |  | 0
265 | EDGE STRIP(GRID A-F/7.1) | [5 empty] | 0 |  |  |  | 0
266 | #9 @12" BOT SW |  | 20 | 9 | STR | 24.917 | 1694.356 |  |  |  | 3.4
267 | #8 @12" BOT SW |  | 20 | 8 | STR | 23.999 | 1281.5466 |  |  |  | 2.67
268 | #6 @12" BOT SW |  | 13 | 6 | STR | 18 | 351.468 |  |  |  | 1.502
269 | #9 @12" BOT SW |  | 9 | 9 | STR | 30.917 | 946.0602 |  |  |  | 3.4
270 | #5 @12" BOT SW |  | 9 | 5 | STR | 5.7 | 53.5059 |  |  |  | 1.043
271 | MID STRIP | [5 empty] | 0 |  |  |  | 0
272 | #5 @12" BOT SW |  | 8 | 5 | STR | 6.25 | 52.15 |  |  |  | 1.043
273 | #7 @12" BOT SW |  | 8 | 7 | STR | 30.914 | 505.5057 |  |  |  | 2.044
274 | #5 @12" BOT SW |  | 8 | 5 | STR | 10.087 | 84.1659 |  |  |  | 1.043
275 | COLUMN STRIP | [5 empty] | 0 |  |  |  | 0
276 | #5 @12" BOT SW |  | 7 | 5 | STR | 6.25 | 45.6313 |  |  |  | 1.043
277 | #8 @12" BOT SW |  | 7 | 8 | STR | 31.412 | 587.0903 |  |  |  | 2.67
278 | #5 @12" BOT SW |  | 7 | 5 | STR | 10.087 | 73.6452 |  |  |  | 1.043
279 | 13" THK CONC DECK-(N-S DIR) (TOP SW) | [5 empty] | 0 |  |  |  | 0
280 | EDGE STRIP(GRID A-F/7) | [5 empty] | 0 |  |  |  | 0
281 | #5 @12" TOP SW |  | 7 | 5 | STR | 6.1845 | 45.153 |  |  |  | 1.043
282 | #9 @12" TOP SW |  | 8 | 9 | STR | 10.2655 | 279.2216 |  |  |  | 3.4
283 | #9 @12" TOP SW |  | 8 | 9 | STR | 10.2655 | 279.2216 |  |  |  | 3.4
284 | #8 @10" TOP SW |  | 9 | 8 | STR | 7.4085 | 178.0251 |  |  |  | 2.67
285 | #5 @12" TOP SW |  | 9 | 5 | STR | 8.1375 | 76.3867 |  |  |  | 1.043
286 | MID STRIP | [5 empty] | 0 |  |  |  | 0
287 | #5 @12" TOP SW |  | 15 | 5 | STR | 4.4375 | 69.4247 |  |  |  | 1.043
288 | #6 @12" TOP SW |  | 15 | 6 | STR | 7.3325 | 165.2012 |  |  |  | 1.502
289 | #6 @12" TOP SW |  | 15 | 6 | STR | 7.3325 | 165.2012 |  |  |  | 1.502
290 | #6 @12" TOP SW |  | 15 | 6 | STR | 4.9175 | 110.7913 |  |  |  | 1.502
291 | #6 @12" TOP SW |  | 16 | 6 | STR | 5.8125 | 139.686 |  |  |  | 1.502
292 | #5 @12" TOP SW |  | 16 | 5 | STR | 5.8125 | 96.999 |  |  |  | 1.043
293 | COLUMN STRIP(GRID A-F/6) | [5 empty] | 0 |  |  |  | 0
294 | #5 @12" TOP SW |  | 15 | 5 | STR | 6.2125 | 97.1946 |  |  |  | 1.043
295 | #9 @12" TOP SW |  | 15 | 9 | STR | 10.2655 | 523.5405 |  |  |  | 3.4
296 | #6 @12" TOP SW |  | 15 | 6 | STR | 10.2655 | 231.2817 |  |  |  | 1.502
297 | #5 @12" TOP SW |  | 15 | 5 | STR | 6.8845 | 107.708 |  |  |  | 1.043
298 | #8 @12" TOP SW |  | 15 | 8 | STR | 8.1655 | 327.0283 |  |  |  | 2.67
299 | #5 @12" TOP SW |  | 15 | 5 | STR | 8.1655 | 127.7492 |  |  |  | 1.043
300 | MID STRIP | [5 empty] | 0 |  |  |  | 0
301 | #5 @12" TOP SW |  | 14 | 5 | STR | 4.4375 | 64.7964 |  |  |  | 1.043
302 | #6 @12" TOP SW |  | 14 | 6 | STR | 7.3325 | 154.1878 |  |  |  | 1.502
303 | #6 @12" TOP SW |  | 14 | 6 | STR | 7.3325 | 154.1878 |  |  |  | 1.502
304 | #6 @12" TOP SW |  | 14 | 6 | STR | 4.9175 | 103.4052 |  |  |  | 1.502
305 | #6 @12" TOP SW |  | 14 | 6 | STR | 5.8125 | 122.2253 |  |  |  | 1.502
306 | #5 @12" TOP SW |  | 14 | 5 | STR | 5.8125 | 84.8741 |  |  |  | 1.043
307 | COLUMN STRIP(GRID A-F/5) | [5 empty] | 0 |  |  |  | 0
308 | #5 @12" TOP SW |  | 14 | 5 | STR | 6.2125 | 90.7149 |  |  |  | 1.043
309 | #9 @12" TOP SW |  | 14 | 9 | STR | 10.2655 | 488.6378 |  |  |  | 3.4
310 | #6 @12" TOP SW |  | 13 | 6 | STR | 10.2655 | 200.4442 |  |  |  | 1.502
311 | #5 @12" TOP SW |  | 12 | 5 | STR | 6.8845 | 86.1664 |  |  |  | 1.043
312 | #8 @12" TOP SW |  | 12 | 8 | STR | 8.225 | 263.529 |  |  |  | 2.67
313 | #5 @12" TOP SW |  | 12 | 5 | STR | 8.225 | 102.9441 |  |  |  | 1.043
314 | MID STRIP | [5 empty] | 0 |  |  |  | 0
315 | #5 @12" TOP SW |  | 14 | 5 | STR | 4.4375 | 64.7964 |  |  |  | 1.043
316 | #6 @12" TOP SW |  | 14 | 6 | STR | 7.3325 | 154.1878 |  |  |  | 1.502
317 | #6 @12" TOP SW |  | 10 | 6 | STR | 7.3325 | 110.1342 |  |  |  | 1.502
318 | #6 @12" TOP SW |  | 10 | 6 | STR | 4.9175 | 73.8608 |  |  |  | 1.502
319 | #6 @12" TOP SW |  | 10 | 6 | STR | 5.8125 | 87.3038 |  |  |  | 1.502
320 | #5 @12" TOP SW |  | 10 | 5 | STR | 5.8125 | 60.6244 |  |  |  | 1.043
321 | COLUMN STRIP(GRID A-F/4) | [5 empty] | 0 |  |  |  | 0
322 | #5 @12" TOP SW |  | 15 | 5 | STR | 6.2125 | 97.1946 |  |  |  | 1.043
323 | #9 @12" TOP SW |  | 15 | 9 | STR | 10.2655 | 523.5405 |  |  |  | 3.4
324 | #6 @12" TOP SW |  | 14 | 6 | STR | 10.2655 | 215.8629 |  |  |  | 1.502
325 | #5 @12" TOP SW |  | 14 | 5 | STR | 6.8845 | 100.5275 |  |  |  | 1.043
326 | #8 @12" TOP SW |  | 15 | 8 | STR | 8.225 | 329.4112 |  |  |  | 2.67
327 | #5 @12" TOP SW |  | 15 | 5 | STR | 8.225 | 128.6801 |  |  |  | 1.043
328 | MID STRIP | [5 empty] | 0 |  |  |  | 0
329 | #5 @12" TOP SW |  | 15 | 5 | STR | 4.4375 | 69.4247 |  |  |  | 1.043
330 | #6 @12" TOP SW |  | 15 | 6 | STR | 7.3325 | 165.2012 |  |  |  | 1.502
331 | #5 @12" TOP SW |  | 18 | 5 | STR | 10 | 187.74 |  |  |  | 1.043
332 | #6 @12" TOP SW |  | 16 | 6 | STR | 10 | 240.32 |  |  |  | 1.502
333 | #5 @12" TOP SW |  | 16 | 5 | STR | 10 | 166.88 |  |  |  | 1.043
334 | COLUMN STRIP(GRID A-F/3) | [5 empty] | 0 |  |  |  | 0
335 | #5 @12" TOP SW |  | 8 | 5 | STR | 6.3 | 52.5672 |  |  |  | 1.043
336 | #8 @12" TOP SW |  | 8 | 8 | STR | 8.925 | 190.638 |  |  |  | 2.67
337 | #7 @10" TOP SW |  | 11 | 7 | STR | 8.925 | 200.6697 |  |  |  | 2.044
338 | #6 @12" TOP SW |  | 7 | 6 | STR | 7.4085 | 77.8924 |  |  |  | 1.502
339 | #7 @12" TOP SW |  | 9 | 7 | STR | 9.653 | 177.5766 |  |  |  | 2.044
340 | #5 @12" TOP SW |  | 9 | 5 | STR | 9.653 | 90.6127 |  |  |  | 1.043
341 | MID STRIP | [5 empty] | 0 |  |  |  | 0
342 | #5 @12" TOP SW |  | 15 | 5 | STR | 5.4175 | 84.7568 |  |  |  | 1.043
343 | #6 @12" TOP SW |  | 20 | 6 | STR | 21.75 | 653.37 |  |  |  | 1.502
344 | #5 @12" TOP SW |  | 15 | 5 | STR | 6.9575 | 108.8501 |  |  |  | 1.043
345 | COLUMN STRIP(GRID A-F/2) | [5 empty] | 0 |  |  |  | 0
346 | #5 @12" TOP SW |  | 17 | 5 | STR | 9.7125 | 172.2123 |  |  |  | 1.043
347 | #5 @12" TOP SW |  | 17 | 5 | STR | 9.7125 | 172.2123 |  |  |  | 1.043
348 | #5 @12" TOP SW |  | 5 | 5 | STR | 10.15 | 52.9322 |  |  |  | 1.043
349 | 16" THK CONC DECK-(N-S DIR) (TOP SW) | [5 empty] | 0 |  |  |  | 0
350 | EDGE STRIP(GRID A-F/7.1) | [5 empty] | 0 |  |  |  | 0
351 | #6 @12" TOP SW |  | 20 | 6 | STR | 8.1655 | 245.2916 |  |  |  | 1.502
352 | #9 @10" TOP SW |  | 24 | 9 | STR | 8.1655 | 666.3048 |  |  |  | 3.4
353 | #7 @12" TOP SW |  | 9 | 7 | STR | 8.1655 | 150.2125 |  |  |  | 2.044
354 | #8 @12" TOP SW |  | 9 | 8 | STR | 12.1345 | 291.592 |  |  |  | 2.67
355 | MID STRIP | [5 empty] | 0 |  |  |  | 0
356 | #7 @12" TOP SW |  | 8 | 7 | STR | 5.8325 | 95.373 |  |  |  | 2.044
357 | #6 @12" TOP SW |  | 8 | 6 | STR | 5.8325 | 70.0833 |  |  |  | 1.502
358 | COLUMN STRIP | [5 empty] | 0 |  |  |  | 0
359 | #8 @10" TOP SW |  | 7 | 8 | STR | 8.1655 | 152.6132 |  |  |  | 2.67
360 | #6 @12" TOP SW |  | 6 | 6 | STR | 17.1655 | 154.6955 |  |  |  | 1.502
361 | 1'-6" THK CONC SLAB (SEC 1/S-4) | [5 empty] | 0 |  |  |  | 0
362 | #4 @12" BOT LW |  | 5 | 4 | STR | 27.334 | 91.2956 |  |  |  | 0.668
363 | #4 @12" BOT SW |  | 29 | 4 | STR | 3.334 | 64.5862 |  |  |  | 0.668
364 | #4 @12" TOP LW |  | 9 | 4 | STR | 27.334 | 164.332 |  |  |  | 0.668
365 | #4 @12" TOP SW |  | 29 | 4 | STR | 7.334 | 142.0742 |  |  |  | 0.668
366 | 6" THK CONC.CURB (SEC 20/S-12) | [5 empty] | 0 |  |  |  | 0
367 | #4 @12" DWLS |  | 259 | 4 | BNT | 2 | 346.024 |  |  |  | 0.668
368 | 1-#4 CONT | 6 | 1 | 4 | STK | 40 | 160.32 |  |  |  | 0.668
369 | 1-#4 CONT |  | 1 | 4 | STR | 19.33 | 12.9124 |  |  |  | 0.668
370 | 6" THK CONC.CURB (SEC 18/S-13) | [5 empty] | 0 |  |  |  | 0
371 | #4 @12" DWLS |  | 44 | 4 | BNT | 3 | 88.176 |  |  |  | 0.668
372 | 1-#4 CONT |  | 1 | 4 | STK | 40 | 26.72 |  |  |  | 0.668
373 | 1-#4 CONT |  | 1 | 4 | STR | 14.83 | 9.9064 |  |  |  | 0.668
374 | 8" THK CMU WALL DWLS | [5 empty] | 0 |  |  |  | 0
375 | (SEC 1/S-4) | [5 empty] | 0 |  |  |  | 0
376 | #4 @16" D/V |  | 48 | 4 | BNT | 6.33 | 202.9651 |  |  |  | 0.668
377 | (SEC 20/S-13) | [5 empty] | 0 |  |  |  | 0
378 | #4 @16" D/V |  | 36 | 4 | BNT | 6.33 | 152.2238 |  |  |  | 0.668
379 | (SEC 2/S-4) | [5 empty] | 0 |  |  |  | 0
380 | #4 @16" D/V |  | 28 | 4 | BNT | 6.33 | 118.3963 |  |  |  | 0.668
381 | (SEC 19/S-13) | [5 empty] | 0 |  |  |  | 0
382 | #5 @16" DWLS |  | 358 | 5 | BNT | 4.913 | 1834.4847 |  |  |  | 1.043
383 | DROP PANNAL (SEC 3/S-12) | [5 empty] | 0 |  |  |  | 0
384 | SIZE (4'-0"x4'-0"x0'-8" DP) | [5 empty] | 0 |  |  |  | 0
385 | #4 @12" BOT EW | 18 | 10 | 4 | STR | 3.76 | 452.1024 |  |  |  | 0.668
386 | #4 SUPPORT BARS |  | 75 | 4 | STK | 40 | 2004 |  |  |  | 0.668
387 | [6 empty] | 0 |  |  |  | 0
388 | [6 empty] | 0 |  |  |  | 0
389 | [6 empty] | 0 |  |  |  | 0
390 | [6 empty] | 0 |  |  |  | 0
391 | [6 empty] | 0 |  |  |  | 0
392 | [6 empty] | 0 |  |  |  | 0
393 | [6 empty] | 0 |  |  |  | 0
394 | [6 empty] | 0 |  |  |  | 0
395 | [6 empty] | 0 |  |  |  | 0
396 | [6 empty] | 0 |  |  |  | 0
397 | [6 empty] | 0 |  |  |  | 0
398 | [6 empty] | 0 |  |  |  | 0
399 | [6 empty] | 0 |  |  |  | 0
400 | [6 empty] | 0 |  |  |  | 0
[6 empty] | Total Weight | 117858.2124 |  |  |  | 0
58.9291

## 2ND FLOOR BEAMS
BAR INPUT - 2ND FLOOR BEAMS
| JOB NAME | HAMPSTEAD HEATH APARTMENTS
| LOCATIONS | LOS ANGELES,CA 90064.
| BID DATE | 2015-08-20
SL.No | Element | Multi | Qty | Bar Dia | Bend Type | Length | Weight(LBS) | Grade | 8.4384 | Unit Weight
1 | SHT. NO: S-5 CONCRETE DECK REINFORCING LAYOUT PLAN | [5 empty] | 0 |  |  | 0
2 | CONCRETE BEAMS (2ND FLR BEAMS) | [5 empty] | 0 |  |  | 0
3 | LVL-2 BEAMS | [5 empty] | 0 |  |  | 0
4 | B1 (10"x24" DP) (SEC 2/S-13) | [5 empty] | 0 |  |  | 0
5 | 4-#8 BOT |  | 4 | 8 | STR | 33.035 | 352.8138 |  |  | 2.67
6 | 2-#7 TOP |  | 2 | 7 | BNT | 35.455 | 144.94 |  |  | 2.044
7 | #3 @8" STIR. |  | 34 | 3 | BNT | 5.32 | 68.0109 |  |  | 0.376 | Bar Dia | Unit Weight | STK
8 | B2 (10"x24" DP) (SEC 2/S-13) | [5 empty] | 0 |  |  | 0 | 3 | 0.376 | STR
9 | 4-#9 BOT |  | 4 | 9 | STR | 22.75 | 309.4 |  |  | 3.4 | 3E | 0.376 | BNT
10 | 4-#9 TOP |  | 4 | 9 | BNT | 23.25 | 316.2 |  |  | 3.4 | 4 | 0.668 | BNT
11 | #3 @6" STIR. |  | 41 | 3 | BNT | 5.32 | 82.0131 |  |  | 0.376 | 4 | 0.668 | BNT
12 | B3 (10"x30" DP) (SEC 2/S-13) | [5 empty] | 0 |  |  | 0 | 4E | 0.668 | BNT/CP
13 | 5-#10 BOT | 4 | 5 | 10 | STK | 40 | 3442.4 |  |  | 4.303 | 5 | 1.043 | STR/CP
14 | " |  | 5 | 10 | STR | 28 | 602.42 |  |  | 4.303 | 5E | 1.043 | BNT/TH
15 | 5-#10 TOP | 4 | 5 | 10 | STK | 40 | 3442.4 |  |  | 4.303 | 6 | 1.502 | STR/TH
16 | " |  | 5 | 10 | BNT | 39.32 | 845.9698 |  |  | 4.303 | 6E | 1.502 | STK/CP
17 | #3 @5" STIR. |  | 386 | 3 | BNT | 6.32 | 917.2595 |  |  | 0.376 | 7 | 2.044 | STK/TH
18 | B4 (18"x30" DP) (SEC 14/S-13) | [5 empty] | 0 |  |  | 0 | 7E | 2.044
19 | 6-#11 BOT |  | 6 | 11 | STR | 28 | 892.584 |  |  | 5.313 | 8 | 2.67
20 | 6-#11 TOP |  | 6 | 11 | BNT | 32.32 | 1030.297 |  |  | 5.313 | 8 | 2.67
21 | #4 @6" STIR. |  | 55 | 4 | BNT | 7.75 | 284.735 |  |  | 0.668 | 8E | 2.67
22 | B4A (36"x30" DP) (SEC 2/S-13) | [5 empty] | 0 |  |  | 0 | 9 | 3.4
23 | 10-#11 BOT |  | 10 | 11 | STR | 31 | 1647.03 |  |  | 5.313 | 9E | 3.4
24 | 5-#10 TOP |  | 5 | 10 | BNT | 37.375 | 804.1231 |  |  | 4.303 | 10 | 4.303
25 | #4 @6" STIR. |  | 62 | 4 | BNT | 10.75 | 445.222 |  |  | 0.668 | 10E | 4.303
26 | CMU DWLS (SEC 8/S-13) @2ND FLR BEAMS | [5 empty] | 0 |  |  | 0 | 11 | 5.313
27 | #5 @16" CMU DWLS |  | 25 | 5 | STR | 4.5 | 117.3375 |  |  | 1.043 | 11E | 5.313
28 | CMU DWLS (SEC 2/S-13) | [5 empty] | 0 |  |  | 0 | 11E | 5.313
29 | #5 @16" CMU DWLS |  | 155 | 5 | STR | 7 | 1131.655 |  |  | 1.043 | 11E | 5.313
30 | [6 empty] | 0 |  |  | 0 | 11E | 5.313
31 | [6 empty] | 0 |  |  | 0 | 11E | 5.313
32 | [6 empty] | 0 |  |  | 0 | 2 | 0.17
33 | [6 empty] | 0 |  |  | 0
34 | [6 empty] | 0 |  |  | 0
35 | [6 empty] | 0 |  |  | 0
36 | [6 empty] | 0 |  |  | 0
37 | [6 empty] | 0 |  |  | 0
38 | [6 empty] | 0 |  |  | 0
39 | [6 empty] | 0 |  |  | 0
40 | [6 empty] | 0 |  |  | 0
41 | [6 empty] | 0 |  |  | 0
42 | [6 empty] | 0 |  |  | 0
43 | [6 empty] | 0 |  |  | 0
44 | [6 empty] | 0 |  |  | 0
45 | [6 empty] | 0 |  |  | 0
46 | [6 empty] | 0 |  |  | 0
47 | [6 empty] | 0 |  |  | 0
48 | [6 empty] | 0 |  |  | 0
49 | [6 empty] | 0 |  |  | 0
50 | [6 empty] | 0 |  |  | 0
[6 empty] | Total Weight | 16876.8107 |  |  | 0

## 2ND FLOOR SLAB
BAR INPUT - 2ND FLOOR SLAB
| JOB NAME | HAMPSTEAD HEATH APARTMENTS
| LOCATIONS | LOS ANGELES,CA 90064.
| BID DATE | 2015-08-20
SL.No | Element | Multi | Qty | Bar Dia | Bend Type | Length | Weight(LBS) | Grade | 91.4823 | Unit Weight
1 | SHT NO:S-5A 2ND FLR CONC DECK REINF LAYOUT PLAN | [5 empty] | 0 |  |  | 0
2 | 13"THK CONC DECK (E-W) | [5 empty] | 0 |  |  | 0
3 | BOT BARS | [5 empty] | 0 |  |  | 0
4 | EDGE STRIP (GRID 1-F) | [5 empty] | 0 |  |  | 0
5 | #9 @12" BOT LW |  | 5 | 9 | STR | 27.587 | 468.979 |  |  | 3.4
6 | #5 @12" BOT LW |  | 5 | 5 | STR | 13 | 67.795 |  |  | 1.043
7 | #8 @12" BOT LW |  | 6 | 8 | STR | 31.83 | 509.9166 |  |  | 2.67 | Bar Dia | Unit Weight | STK
8 | #6 @10" BOT LW |  | 7 | 6 | STR | 30.167 | 317.1758 |  |  | 1.502 | 3 | 0.376 | STR
9 | #7 @12" BOT LW |  | 6 | 7 | STR | 30.497 | 374.0152 |  |  | 2.044 | 3E | 0.376 | BNT
10 | #7 @12" BOT LW |  | 6 | 7 | STR | 31.25 | 383.25 |  |  | 2.044 | 4 | 0.668 | BNT
11 | MIDDLE STRIP (GRID E.3) | [5 empty] | 0 |  |  | 0 | 4 | 0.668 | BNT
12 | #8 @12" BOT LW |  | 8 | 8 | STR | 26.747 | 571.3159 |  |  | 2.67 | 4E | 0.668 | BNT/CP
13 | #5 @12" BOT LW |  | 9 | 5 | STR | 13.83 | 129.8222 |  |  | 1.043 | 5 | 1.043 | STR/CP
14 | #7 @12" BOT LW |  | 10 | 7 | STR | 30 | 613.2 |  |  | 2.044 | 5E | 1.043 | BNT/TH
15 | #5 @12" BOT LW |  | 10 | 5 | STR | 29.167 | 304.2118 |  |  | 1.043 | 6 | 1.502 | STR/TH
16 | #6 @12" BOT LW |  | 10 | 6 | STR | 29.25 | 439.335 |  |  | 1.502 | 6E | 1.502 | STK/CP
17 | #8 @12" BOT LW |  | 10 | 8 | STR | 29.337 | 783.2979 |  |  | 2.67 | 7 | 2.044 | STK/TH
18 | COLUMN STRIP | [5 empty] | 0 |  |  | 0 | 7E | 2.044
19 | #9 @10" BOT LW |  | 14 | 9 | STR | 27.417 | 1305.0492 |  |  | 3.4 | 8 | 2.67
20 | #5 @12" BOT LW |  | 12 | 5 | STR | 14.08 | 176.2253 |  |  | 1.043 | 8 | 2.67
21 | #8 @12" BOT LW |  | 13 | 8 | STR | 32.58 | 1130.8518 |  |  | 2.67 | 8E | 2.67
22 | #6 @10" BOT LW |  | 16 | 6 | STR | 30.167 | 724.9733 |  |  | 1.502 | 9 | 3.4
23 | #7 @12" BOT LW |  | 13 | 7 | STR | 30.58 | 812.5718 |  |  | 2.044 | 9E | 3.4
24 | #7 @12" BOT LW |  | 13 | 7 | STR | 31.16 | 827.9835 |  |  | 2.044 | 10 | 4.303
25 | #7 @12" BOT LW |  | 14 | 7 | STR | 31.16 | 891.6746 |  |  | 2.044 | 10E | 4.303
26 | MIDDLE STRIP | [5 empty] | 0 |  |  | 0 | 11 | 5.313
27 | #8 @12" BOT LW |  | 17 | 8 | STR | 28.75 | 1304.9625 |  |  | 2.67 | 11E | 5.313
28 | #6 @12" BOT LW |  | 15 | 6 | STR | 12.33 | 277.7949 |  |  | 1.502 | 11E | 5.313
29 | #8 @10" BOT LW |  | 18 | 8 | STR | 33.08 | 1589.8248 |  |  | 2.67 | 11E | 5.313
30 | #5 @12" BOT LW |  | 16 | 5 | STR | 25.83 | 431.051 |  |  | 1.043 | 11E | 5.313
31 | #7 @12" BOT LW |  | 16 | 7 | STR | 29.5 | 964.768 |  |  | 2.044 | 11E | 5.313
32 | #6 @12" BOT LW |  | 16 | 6 | STR | 30.25 | 726.968 |  |  | 1.502 | 2 | 0.17
33 | #6 @12" BOT LW |  | 16 | 6 | STR | 15 | 360.48 |  |  | 1.502
34 | COLUMN STRIP | [5 empty] | 0 |  |  | 0
35 | #9 @10" BOT LW |  | 15 | 9 | STR | 31.337 | 1598.187 |  |  | 3.4
36 | #5 @12" BOT LW |  | 8 | 5 | STR | 12.5 | 104.3 |  |  | 1.043
37 | #9 @9" BOT LW |  | 17 | 9 | STR | 35.913 | 2075.7714 |  |  | 3.4
38 | #5 @12" BOT LW |  | 13 | 5 | STR | 23.25 | 315.2467 |  |  | 1.043
39 | #8 @12" BOT LW |  | 13 | 8 | STR | 31.413 | 1090.3452 |  |  | 2.67
40 | #7 @12" BOT LW |  | 13 | 7 | STR | 31.83 | 845.7868 |  |  | 2.044
41 | #6 @10" BOT LW |  | 15 | 6 | STR | 15.337 | 345.5426 |  |  | 1.502
42 | MIDDLE STRIP | [5 empty] | 0 |  |  | 0
43 | #8 @10" BOT LW |  | 13 | 8 | STR | 33 | 1145.43 |  |  | 2.67
44 | #5 @12" BOT LW |  | 10 | 5 | STR | 20.67 | 215.5881 |  |  | 1.043
45 | #6 @10" BOT LW |  | 12 | 6 | STR | 29.42 | 530.2661 |  |  | 1.502
46 | #9 @10" BOT LW |  | 12 | 9 | STR | 21.75 | 887.4 |  |  | 3.4
47 | #5 @12" BOT LW |  | 5 | 5 | STR | 7.164 | 37.3603 |  |  | 1.043
48 | #5 @12" BOT LW |  | 6 | 5 | STR | 19.5 | 122.031 |  |  | 1.043
49 | COLUMN STRIP | [5 empty] | 0 |  |  | 0
50 | #9 @12" BOT LW |  | 6 | 9 | STR | 34.167 | 697.0068 |  |  | 3.4
51 | #6 @12" BOTLW |  | 6 | 6 | STR | 21.83 | 196.732 |  |  | 1.502
52 | 3#6 BOT LW |  | 3 | 6 | STR | 30.083 | 135.554 |  |  | 1.502
53 | 3#7 BOT LW |  | 3 | 7 | STR | 30.413 | 186.4925 |  |  | 2.044
54 | #8 @10" BOT LW |  | 5 | 8 | STR | 23.34 | 311.589 |  |  | 2.67
55 | #8 @10" BOT LW |  | 9 | 8 | STR | 32.66 | 784.8198 |  |  | 2.67
56 | #6 @12" BOT LW |  | 10 | 6 | STR | 15 | 225.3 |  |  | 1.502
57 | MIDDLE STRIP | [5 empty] | 0 |  |  | 0
58 | #8 @10" BOT LW |  | 12 | 8 | STR | 32.167 | 1030.6307 |  |  | 2.67
59 | #5 @12" BOT LW |  | 11 | 5 | STR | 21.67 | 248.6199 |  |  | 1.043
60 | #5 @12" BOT LW |  | 11 | 5 | STR | 28.42 | 326.0627 |  |  | 1.043
61 | #7 @10" BOT LW |  | 14 | 7 | STR | 31.5 | 901.404 |  |  | 2.044
62 | #5 @12" BOT LW |  | 14 | 5 | STR | 14.087 | 205.6984 |  |  | 1.043
63 | 4-#9 BOT ADDLS |  | 4 | 9 | STR | 23.83 | 324.088 |  |  | 3.4
64 | 3-#8 BOT ADDLS |  | 3 | 8 | STR | 23.67 | 189.5967 |  |  | 2.67
65 | COLUMN STRIP | [5 empty] | 0 |  |  | 0
66 | #5 @12" BOT LW |  | 28 | 5 | STR | 29.75 | 868.819 |  |  | 1.043
67 | #7 @12" BOT LW |  | 8 | 7 | STR | 19.09 | 312.1597 |  |  | 2.044
68 | #6 @12" BOT LW |  | 8 | 6 | STR | 22.083 | 265.3493 |  |  | 1.502
69 | #6 @12" BOT LW |  | 4 | 6 | STR | 7.33 | 44.0386 |  |  | 1.502
70 | #8 @10" BOT LW |  | 14 | 8 | STR | 30.75 | 1149.435 |  |  | 2.67
71 | #7 @12" BOT LW |  | 12 | 7 | STR | 22.837 | 560.1459 |  |  | 2.044
72 | #8 @12" BOT LW |  | 12 | 8 | STR | 24.92 | 798.4368 |  |  | 2.67
73 | #9 @10" BOT LW |  | 15 | 9 | STR | 35.083 | 1789.233 |  |  | 3.4
74 | #6 @10" BOT LW |  | 15 | 6 | STR | 14.084 | 317.3125 |  |  | 1.502
75 | 4-#9 BOT ADDLS |  | 4 | 9 | STR | 11.167 | 151.8712 |  |  | 3.4
76 | 3-#8 BOT ADDLS |  | 3 | 8 | STR | 23.583 | 188.8998 |  |  | 2.67
77 | MIDDLE STRIP | [5 empty] | 0 |  |  | 0
78 | #5 @10" BOT LW |  | 18 | 5 | STR | 18.337 | 344.2588 |  |  | 1.043
79 | #5 @12" BOT LW |  | 15 | 5 | STR | 21.083 | 329.8435 |  |  | 1.043
80 | #7 @10" BOT LW |  | 17 | 7 | STR | 31.167 | 1082.9909 |  |  | 2.044
81 | #5 @12" BOT LW |  | 13 | 5 | STR | 27 | 366.093 |  |  | 1.043
82 | #5 @12" BOT LW |  | 13 | 5 | STR | 23.5 | 318.6365 |  |  | 1.043
83 | #7 @12" BOT LW |  | 13 | 7 | STR | 33.913 | 901.1362 |  |  | 2.044
84 | #5 @12" BOT LW |  | 13 | 5 | STR | 13.587 | 184.2261 |  |  | 1.043
85 | EDGE STRIP (GRID 1-A) | [5 empty] | 0 |  |  | 0
86 | #7 @12" BOT LW |  | 8 | 7 | STR | 19.414 | 317.4577 |  |  | 2.044
87 | #5 @10" BOT LW |  | 10 | 5 | STR | 22.413 | 233.7676 |  |  | 1.043
88 | #8 @10" BOT LW |  | 9 | 8 | STR | 32.997 | 792.9179 |  |  | 2.67
89 | #6 @12" BOT LW |  | 7 | 6 | STR | 28 | 294.392 |  |  | 1.502
90 | #5 @12" BOT LW |  | 7 | 5 | STR | 24.25 | 177.0492 |  |  | 1.043
91 | #5 @12" BOT LW |  | 7 | 5 | STR | 33.413 | 243.9483 |  |  | 1.043
92 | #6 @12" BOT LW |  | 7 | 6 | STR | 13.167 | 138.4378 |  |  | 1.502
93 | TOP BARS | [5 empty] | 0 |  |  | 0
94 | EDGE STRIP (GRID 1-F) | [5 empty] | 0 |  |  | 0
95 | #5 @12" TOP LW |  | 5 | 5 | STR | 9.129 | 47.608 |  |  | 1.043
96 | #7 @12" TOP LW |  | 5 | 7 | STR | 18.2581 | 186.5978 |  |  | 2.044
97 | #7 @12" TOP LW |  | 5 | 7 | STR | 20.3581 | 208.0598 |  |  | 2.044
98 | #7 @12" TOP LW |  | 6 | 7 | STR | 20.3581 | 249.6717 |  |  | 2.044
99 | #6 @12" TOP LW |  | 6 | 6 | STR | 20.3581 | 183.4672 |  |  | 1.502
100 | #9 @6" TOP LW |  | 10 | 9 | STR | 20.475 | 696.15 |  |  | 3.4
101 | #6 @12" TOP LW |  | 6 | 6 | STR | 10.122 | 91.2195 |  |  | 1.502
102 | MIDDLE STRIP | [5 empty] | 0 |  |  | 0
103 | #5 @12" TOP LW |  | 8 | 5 | STR | 6.5 | 54.236 |  |  | 1.043
104 | #7 @12" TOP LW |  | 9 | 7 | STR | 13 | 239.148 |  |  | 2.044
105 | #7 @12" TOP LW |  | 10 | 7 | STR | 14.5415 | 297.2283 |  |  | 2.044
106 | #7 @12" TOP LW |  | 10 | 7 | STR | 14.5415 | 297.2283 |  |  | 2.044
107 | #6 @10" TOP LW |  | 12 | 6 | STR | 14.125 | 254.589 |  |  | 1.502
108 | #8 @10" TOP LW |  | 12 | 8 | STR | 14.46 | 463.2984 |  |  | 2.67
109 | #5 @12" TOP LW |  | 10 | 5 | STR | 14.46 | 150.8178 |  |  | 1.043
110 | COLUMN STRIP | [5 empty] | 0 |  |  | 0
111 | #5 @12" TOP LW |  | 12 | 5 | STR | 9.2795 | 116.1422 |  |  | 1.043
112 | #10 @6" TOP LW |  | 23 | 10 | STR | 31.92 | 3159.0905 |  |  | 4.303
113 | #9 @9" TOP LW |  | 17 | 9 | STR | 21.4081 | 1237.3882 |  |  | 3.4
114 | #9 @10" TOP LW |  | 16 | 9 | STR | 19.831 | 1078.8064 |  |  | 3.4
115 | #9 @10" TOP LW |  | 16 | 9 | STR | 20.3 | 1104.32 |  |  | 3.4
116 | #9 @12" TOP LW |  | 13 | 9 | STR | 20.3 | 897.26 |  |  | 3.4
117 | #8 @12" TOP LW |  | 13 | 8 | STR | 22.917 | 795.4491 |  |  | 2.67
118 | MIDDLE STRIP | [5 empty] | 0 |  |  | 0
119 | #5 @12" TOP LW |  | 17 | 5 | STR | 7.272 | 128.9398 |  |  | 1.043
120 | #7 @12" TOP LW |  | 15 | 7 | STR | 14.71 | 451.0086 |  |  | 2.044
121 | #7 @12" TOP LW |  | 15 | 7 | STR | 15.2915 | 468.8374 |  |  | 2.044
122 | #8 @12" TOP LW |  | 16 | 8 | STR | 38.67 | 1651.9824 |  |  | 2.67
123 | #7 @12" TOP LW |  | 16 | 7 | STR | 14.5 | 474.208 |  |  | 2.044
124 | #7 @12" TOP LW |  | 16 | 7 | STR | 19.667 | 643.1896 |  |  | 2.044
125 | COLUMN STRIP | [5 empty] | 0 |  |  | 0
126 | #5 @12" TOP LW |  | 7 | 5 | STR | 10.417 | 76.0545 |  |  | 1.043
127 | #10 @6" TOP LW |  | 15 | 10 | STR | 33.92 | 2189.3664 |  |  | 4.303
128 | #5 @12" TOP LW |  | 13 | 5 | STR | 34.5 | 467.7855 |  |  | 1.043
129 | #8 @10" TOP LW |  | 15 | 8 | STK | 40 | 1602 |  |  | 2.67
130 | #8 @10" TOP LW |  | 15 | 8 | STR | 5.913 | 236.8157 |  |  | 2.67
131 | #9 @8" TOP LW |  | 19 | 9 | STR | 20.0081 | 1292.5233 |  |  | 3.4
132 | #9 @12" TOP LW |  | 13 | 9 | STR | 20.65 | 912.73 |  |  | 3.4
133 | #8 @12" TOP LW |  | 13 | 8 | STR | 22.167 | 769.4166 |  |  | 2.67
134 | MIDDLE STRIP | [5 empty] | 0 |  |  | 0
135 | #5 @12" TOP LW |  | 11 | 5 | STR | 8.0845 | 92.7535 |  |  | 1.043
136 | #8 @10" TOP LW |  | 13 | 8 | STR | 8.1675 | 283.4939 |  |  | 2.67
137 | #6 @12" TOP LW |  | 11 | 6 | STR | 14.25 | 235.4385 |  |  | 1.502
138 | #7 @10" TOP LW |  | 13 | 7 | STR | 14.25 | 378.651 |  |  | 2.044
139 | #8 @12" TOP LW |  | 6 | 8 | STR | 19.67 | 315.1134 |  |  | 2.67
140 | #5 @12" TOP LW |  | 5 | 5 | STR | 7.084 | 36.9431 |  |  | 1.043
141 | COLUMN STRIP | [5 empty] | 0 |  |  | 0
142 | #9 @12" TOP LW |  | 13 | 9 | STR | 33.917 | 1499.1314 |  |  | 3.4
143 | #9 @12" TOP LW |  | 19 | 9 | STR | 30.084 | 1943.4264 |  |  | 3.4
144 | #5 @12" TOP LW |  | 11 | 5 | STR | 11.3515 | 130.2358 |  |  | 1.043
145 | #5 @12" TOP LW |  | 11 | 5 | STR | 31.67 | 363.3499 |  |  | 1.043
146 | #9 @7" TOP LW |  | 17 | 9 | STR | 22.869 | 1321.8282 |  |  | 3.4
147 | #6 @12 TOP LW |  | 11 | 6 | STR | 19.831 | 327.6478 |  |  | 1.502
148 | #9 @8" TOP LW |  | 8 | 9 | STR | 19.831 | 539.4032 |  |  | 3.4
149 | #9 @9" TOP LW |  | 8 | 9 | STR | 20.7081 | 563.2603 |  |  | 3.4
150 | #7 @12" TOP LW |  | 7 | 7 | STR | 20.7081 | 296.2915 |  |  | 2.044
151 | #5 @12" TOP LW |  | 7 | 5 | STR | 4.817 | 35.1689 |  |  | 1.043
152 | MIDDLE STRIP | [5 empty] | 0 |  |  | 0
153 | #5 @12" TOP LW |  | 9 | 5 | STR | 7.772 | 72.9558 |  |  | 1.043
154 | #5 @12" TOP LW |  | 10 | 5 | STR | 30.83 | 321.5569 |  |  | 1.043
155 | #8 @12" TOP LW |  | 11 | 8 | STR | 30.83 | 905.4771 |  |  | 2.67
156 | #5 @12" TOP LW |  | 11 | 5 | STR | 13.625 | 156.3196 |  |  | 1.043
157 | #7 @12" TOP LW |  | 11 | 7 | STR | 15.335 | 344.7921 |  |  | 2.044
158 | #5 @12" TOP LW |  | 12 | 5 | STR | 30.083 | 376.5188 |  |  | 1.043
159 | #9 @9" TOP LW |  | 9 | 9 | STR | 15.335 | 469.251 |  |  | 3.4
160 | #7 @12" TOP LW |  | 11 | 7 | STR | 15.335 | 344.7921 |  |  | 2.044
161 | #5 @12" TOP LW |  | 12 | 5 | STR | 3.3127 | 41.4624 |  |  | 1.043
162 | COLUMN STRIP | [5 empty] | 0 |  |  | 0
163 | #5 @12" TOP LW |  | 12 | 5 | STR | 6.125 | 76.6605 |  |  | 1.043
164 | #7 @12" TOP LW |  | 12 | 7 | STR | 36.75 | 901.404 |  |  | 2.044
165 | #8 @12" TOP LW |  | 7 | 8 | STR | 35.5 | 663.495 |  |  | 2.67
166 | #9 @12" TOP LW |  | 12 | 9 | STR | 21.14 | 862.512 |  |  | 3.4
167 | #5 @12" TOP LW |  | 12 | 5 | STR | 30.167 | 377.5702 |  |  | 1.043
168 | #9 @8" TOP LW |  | 17 | 9 | STR | 21.14 | 1221.892 |  |  | 3.4
169 | #6 @12" TOP LW |  | 12 | 6 | STR | 7.267 | 130.9804 |  |  | 1.502
170 | #6 @12" TOP LW |  | 12 | 6 | STR | 7.764 | 139.9383 |  |  | 1.502
171 | #9 @6" TOP LW |  | 23 | 9 | STR | 22.1081 | 1728.8534 |  |  | 3.4
172 | #9 @12" TOP LW |  | 13 | 9 | STR | 22.1081 | 977.178 |  |  | 3.4
173 | #8 @12" TOP LW |  | 13 | 8 | STR | 24 | 833.04 |  |  | 2.67
174 | MIDDLE STRIP | [5 empty] | 0 |  |  | 0
175 | #5 @12" TOP LW |  | 15 | 5 | BNT | 5.31 | 83.075 |  |  | 1.043
176 | #7 @12" TOP LW |  | 15 | 7 | STR | 32.25 | 988.785 |  |  | 2.044
177 | #5 @12" TOP LW |  | 14 | 5 | STR | 30 | 438.06 |  |  | 1.043
178 | #7 @12" TOP LW |  | 13 | 7 | STR | 15.0835 | 400.7988 |  |  | 2.044
179 | #5 @12" TOP LW |  | 13 | 5 | STR | 13 | 176.267 |  |  | 1.043
180 | #7 @12" TOP LW |  | 13 | 7 | STR | 15.7915 | 419.6117 |  |  | 2.044
181 | #5 @12" TOP LW |  | 13 | 5 | STR | 31.25 | 423.7188 |  |  | 1.043
182 | #7 @12" TOP LW |  | 13 | 7 | STR | 20.5 | 544.726 |  |  | 2.044
183 | EDGE STRIP (GRID 1-A) | [5 empty] | 0 |  |  | 0
184 | #6 @12" TOP LW |  | 8 | 6 | STR | 7.194 | 86.4431 |  |  | 1.502
185 | #7 @12" TOP LW |  | 8 | 7 | STR | 37 | 605.024 |  |  | 2.044
186 | #5 @12" TOP LW |  | 8 | 5 | STR | 30.25 | 252.406 |  |  | 1.043
187 | #9 @9" TOP LW |  | 9 | 9 | STR | 21.1169 | 646.1771 |  |  | 3.4
188 | #6 @10" TOP LW |  | 8 | 6 | STR | 18.2 | 218.6912 |  |  | 1.502
189 | #9 @10" TOP LW |  | 8 | 9 | STR | 22.75 | 618.8 |  |  | 3.4
190 | #5 @12" TOP LW |  | 7 | 5 | STR | 32.5 | 237.2825 |  |  | 1.043
191 | #9 @12" TOP LW |  | 7 | 9 | STR | 22.82 | 543.116 |  |  | 3.4
192 | #8 @12" TOP LW |  | 7 | 8 | STR | 12.167 | 227.4012 |  |  | 2.67
193 | 13" THK CONC DECK SLAB(N-S ) | [5 empty] | 0 |  |  | 0
194 | EDGE STRIP(GRID A-F/7) | [5 empty] | 0 |  |  | 0
195 | #5 @12" BOT SW |  | 3 | 5 | STR | 8.417 | 26.3368 |  |  | 1.043
196 | #7 @12" BOT SW |  | 3 | 7 | STR | 22.33 | 136.9276 |  |  | 2.044
197 | #8 @12" BOT SW |  | 3 | 8 | STR | 23.667 | 189.5727 |  |  | 2.67
198 | MID STRIP (GRID A-F/7) | [5 empty] | 0 |  |  | 0
199 | #5 @12" BOT SW |  | 9 | 5 | STR | 6.247 | 58.6406 |  |  | 1.043
200 | #9 @10" BOT SW |  | 11 | 10 | STR | 30.83 | 1459.2764 |  |  | 4.303
201 | #5 @12" BOT SW |  | 9 | 5 | STR | 8.583 | 80.5686 |  |  | 1.043
202 | #6 @12" BOT SW |  | 9 | 6 | STR | 22 | 297.396 |  |  | 1.502
203 | #7 @12" BOT SW |  | 9 | 7 | STR | 23.667 | 435.3781 |  |  | 2.044
204 | COLUMN STRIP(GRID A-F/7) | [5 empty] | 0 |  |  | 0
205 | #7 @12" BOT SW |  | 4 | 7 | STR | 6.417 | 52.4654 |  |  | 2.044
206 | #9 @8" BOT SW |  | 6 | 9 | STR | 32.83 | 669.732 |  |  | 3.4
207 | #6 @12" BOT SW |  | 4 | 6 | STR | 10.5 | 63.084 |  |  | 1.502
208 | #7 @12" BOT SW |  | 4 | 7 | STR | 22.827 | 186.6336 |  |  | 2.044
209 | #8 @12" BOT SW |  | 4 | 8 | STR | 24.583 | 262.5464 |  |  | 2.67
210 | COLUMN STRIP (GRID A-E/7) | [5 empty] | 0 |  |  | 0
211 | #7 @12" BOT SW |  | 8 | 7 | STR | 19.17 | 313.4678 |  |  | 2.044
212 | #9 @8" BOT SW |  | 12 | 9 | STR | 32.83 | 1339.464 |  |  | 3.4
213 | #6 @12" BOT SW |  | 8 | 6 | STR | 10.5 | 126.168 |  |  | 1.502
214 | #6 @12" BOT SW |  | 8 | 6 | STR | 22.667 | 272.3667 |  |  | 1.502
215 | #9 @8" BOT SW |  | 12 | 9 | STR | 24.917 | 1016.6136 |  |  | 3.4
216 | MID STRIP(GRID A-E/6) | [5 empty] | 0 |  |  | 0
217 | #5 @10" BOT SW |  | 18 | 5 | STR | 19.087 | 358.3393 |  |  | 1.043
218 | #7 @12" BOT SW |  | 15 | 7 | STR | 31.5 | 965.79 |  |  | 2.044
219 | #5 @12" BOT SW |  | 15 | 5 | STR | 18.25 | 285.5213 |  |  | 1.043
220 | #5 @12" BOT SW |  | 15 | 5 | STR | 20.5 | 320.7225 |  |  | 1.043
221 | #6 @10" BOT SW |  | 18 | 6 | STR | 24.167 | 653.379 |  |  | 1.502
222 | COLUMN STRIP(GRID A-E/6) | [5 empty] | 0 |  |  | 0
223 | #6 @10" BOT SW |  | 18 | 6 | STR | 20.17 | 545.3161 |  |  | 1.502
224 | #8 @12" BOT SW |  | 15 | 8 | STR | 32.332 | 1294.8966 |  |  | 2.67
225 | #6 @12" BOT SW |  | 15 | 6 | STR | 19.583 | 441.205 |  |  | 1.502
226 | #6 @12" BOT SW |  | 15 | 6 | STR | 21.75 | 490.0275 |  |  | 1.502
227 | #8 @10" BOT SW |  | 18 | 8 | STR | 24.583 | 1181.459 |  |  | 2.67
228 | MID STRIP(GRID A-E/5.6) | [5 empty] | 0 |  |  | 0
229 | #5 @10" BOT SW |  | 17 | 5 | STR | 19.087 | 338.4316 |  |  | 1.043
230 | #7 @12" BOT SW |  | 15 | 7 | STR | 31.5 | 965.79 |  |  | 2.044
231 | #5 @12" BOT SW |  | 15 | 5 | STR | 18.25 | 285.5213 |  |  | 1.043
232 | #5 @12" BOT SW |  | 15 | 5 | STR | 20.5 | 320.7225 |  |  | 1.043
233 | #6 @10" BOT SW |  | 17 | 6 | STR | 24.167 | 617.0802 |  |  | 1.502
234 | COLUMN STRIP((GRID A-E/5) | [5 empty] | 0 |  |  | 0
235 | #6 @10" BOT SW |  | 18 | 6 | STR | 20.17 | 545.3161 |  |  | 1.502
236 | #8 @12" BOT SW |  | 15 | 8 | STR | 32.332 | 1294.8966 |  |  | 2.67
237 | #6 @12" BOT SW |  | 15 | 6 | STR | 19.583 | 441.205 |  |  | 1.502
238 | #6 @12" BOT SW |  | 15 | 6 | STR | 21.75 | 490.0275 |  |  | 1.502
239 | #8 @10" BOT SW |  | 18 | 8 | STR | 24.583 | 1181.459 |  |  | 2.67
240 | MID STRIP(GRID A-E/4.4) | [5 empty] | 0 |  |  | 0
241 | #5 @10" BOT SW |  | 18 | 5 | STR | 19.087 | 358.3393 |  |  | 1.043
242 | #7 @12" BOT SW |  | 15 | 7 | STR | 31.5 | 965.79 |  |  | 2.044
243 | #5 @12" BOT SW |  | 15 | 5 | STR | 18.25 | 285.5213 |  |  | 1.043
244 | #5 @12" BOT SW |  | 15 | 5 | STR | 20.5 | 320.7225 |  |  | 1.043
245 | #6 @10" BOT SW |  | 18 | 6 | STR | 24.167 | 653.379 |  |  | 1.502
246 | COLUMN STRIP(GRID A-E/4) | [5 empty] | 0 |  |  | 0
247 | #6 @10" BOT SW |  | 19 | 6 | STR | 20.17 | 575.6115 |  |  | 1.502
248 | #8 @12" BOT SW |  | 16 | 8 | STR | 32.332 | 1381.223 |  |  | 2.67
249 | #6 @12" BOT SW |  | 16 | 6 | STR | 19.583 | 470.6187 |  |  | 1.502
250 | #6 @12" BOT SW |  | 16 | 6 | STR | 21.75 | 522.696 |  |  | 1.502
251 | #8 @10" BOT SW |  | 19 | 8 | STR | 24.583 | 1247.0956 |  |  | 2.67
252 | MID STRIP(GRID A-E/4) | [5 empty] | 0 |  |  | 0
253 | #5 @12" BOT SW |  | 11 | 5 | STR | 18.747 | 215.0843 |  |  | 1.043
254 | #6 @12" BOT SW |  | 11 | 6 | STR | 31.75 | 524.5735 |  |  | 1.502
255 | #5 @10" BOT SW |  | 13 | 5 | STR | 23.5 | 318.6365 |  |  | 1.043
256 | #5 @12" BOT SW |  | 11 | 5 | STR | 15.67 | 179.7819 |  |  | 1.043
257 | #7 @10" BOT SW |  | 13 | 7 | STR | 24.167 | 642.1655 |  |  | 2.044
258 | COLUMN STRIP(GRID A-E/3) | [5 empty] | 0 |  |  | 0
259 | #5 @12" BOT SW |  | 5 | 5 | STR | 19.67 | 102.579 |  |  | 1.043
260 | #7 @12" BOT SW |  | 5 | 7 | STR | 32.82 | 335.4204 |  |  | 2.044
261 | #6 @12" BOT SW |  | 5 | 6 | STR | 20.75 | 155.8325 |  |  | 1.502
262 | #6 @12" BOT SW |  | 5 | 6 | STR | 17.67 | 132.7017 |  |  | 1.502
263 | #9 @10" BOT SW |  | 5 | 9 | STR | 28.917 | 491.589 |  |  | 3.4
264 | COLUMN STRIP(GRID A-E/3) | [5 empty] | 0 |  |  | 0
265 | #6 @12" BOT SW |  | 6 | 6 | STR | 19.67 | 177.266 |  |  | 1.502
266 | #9 @12" BOT SW |  | 6 | 9 | STR | 29 | 591.6 |  |  | 3.4
267 | #6 @12" BOT SW |  | 4 | 6 | STR | 11.252 | 67.602 |  |  | 1.502
268 | #9 @12" BOT SW |  | 6 | 9 | STR | 29.417 | 600.1068 |  |  | 3.4
269 | MID STRIP(GRID A-E/2.5) | [5 empty] | 0 |  |  | 0
270 | #5 @12" BOT SW |  | 6 | 5 | STR | 18.747 | 117.3187 |  |  | 1.043
271 | #6 @12" BOT SW |  | 6 | 6 | STR | 31.75 | 286.131 |  |  | 1.502
272 | #5 @10" BOT SW |  | 7 | 5 | STR | 23.5 | 171.5735 |  |  | 1.043
273 | #5 @12" BOT SW |  | 6 | 5 | STR | 15.67 | 98.0629 |  |  | 1.043
274 | #7 @10" BOT SW |  | 7 | 7 | STR | 24.167 | 345.7814 |  |  | 2.044
275 | COLUMN STRIP(GRID A-E/2) | [5 empty] | 0 |  |  | 0
276 | #6 @12" BOT SW |  | 11 | 6 | STR | 14.17 | 234.1167 |  |  | 1.502
277 | #6 @12" BOT SW |  | 11 | 6 | STR | 32 | 528.704 |  |  | 1.502
278 | #9 @10" BOT SW |  | 13 | 9 | STR | 32.087 | 1418.2454 |  |  | 3.4
279 | #6 @12" BOT SW |  | 11 | 6 | STR | 10.32 | 170.507 |  |  | 1.502
280 | #9 @10" BOT SW |  | 13 | 9 | STR | 29.417 | 1300.2314 |  |  | 3.4
281 | MID STRIP(GRID A-E/2) | [5 empty] | 0 |  |  | 0
282 | #5 @12" BOT SW |  | 15 | 5 | STR | 13.917 | 217.7315 |  |  | 1.043
283 | #8 @12" BOT SW |  | 15 | 8 | STR | 31.5 | 1261.575 |  |  | 2.67
284 | #9 @10" BOT SW |  | 18 | 9 | STR | 29.417 | 1800.3204 |  |  | 3.4
285 | #9 @10" BOT SW |  | 18 | 9 | STR | 27.667 | 1693.2204 |  |  | 3.4
286 | EDGE STRIP(GRID A-E/1-1.2) | [5 empty] | 0 |  |  | 0
287 | #6 @12" BOT SW |  | 8 | 6 | STR | 14.917 | 179.2427 |  |  | 1.502
288 | #9 @10" BOT SW |  | 10 | 8 | STR | 33.09 | 883.503 |  |  | 2.67
289 | TOP SW | [5 empty] | 0 |  |  | 0
290 | #6 @12" TOP SW |  | 3 | 6 | BNT | 17.583 | 79.229 |  |  | 1.502
291 | #9 @8" TOP SW |  | 4 | 9 | STR | 16 | 217.6 |  |  | 3.4
292 | MID STRIP (GRID A-F/7) | [5 empty] | 0 |  |  | 0
293 | #8 @12" TOP SW |  | 9 | 8 | BNT | 13.993 | 336.2518 |  |  | 2.67
294 | #7 @12" TOP SW |  | 9 | 7 | STR | 14.66 | 269.6854 |  |  | 2.044
295 | #7 @12" TOP SW |  | 9 | 5 | STR | 6.833 | 64.1414 |  |  | 1.043
296 | #7 @10" TOP SW |  | 10 | 7 | BNT | 12.66 | 258.7704 |  |  | 2.044
297 | COLUMN STRIP(GRID A-F/7) | [5 empty] | 0 |  |  | 0
298 | #8 @12" TOP SW |  | 5 | 8 | BNT | 13.993 | 186.8066 |  |  | 2.67
299 | #7 @12" TOP SW |  | 5 | 7 | STR | 14.66 | 149.8252 |  |  | 2.044
300 | #5 @12" TOP SW |  | 5 | 5 | STR | 6.833 | 35.6341 |  |  | 1.043
301 | #7 @10" TOP SW |  | 6 | 7 | BNT | 12.667 | 155.3481 |  |  | 2.044
302 | COLUMN STRIP (GRID A-E/7) | [5 empty] | 0 |  |  | 0
303 | #7 @12" TOP SW |  | 7 | 7 | BNT | 29.334 | 419.7109 |  |  | 2.044
304 | #6 @12" TOP SW |  | 7 | 6 | STR | 20.5 | 215.537 |  |  | 1.502
305 | #6 @12" TOP SW |  | 7 | 6 | STR | 8.917 | 93.7533 |  |  | 1.502
306 | #9 @9" TOP SW |  | 9 | 9 | STR | 15.5 | 474.3 |  |  | 3.4
307 | #5 @12" TOP SW |  | 7 | 5 | BNT | 10.747 | 78.4638 |  |  | 1.043
308 | #9 @12" TOP SW |  | 7 | 9 | STR | 20.5 | 487.9 |  |  | 3.4
309 | #8 @12" TOP SW |  | 7 | 8 | STR | 20.5 | 383.145 |  |  | 2.67
310 | MID STRIP(GRID A-E/6) | [5 empty] | 0 |  |  | 0
311 | #5 @12" TOP SW |  | 15 | 5 | BNT | 5.497 | 86.0006 |  |  | 1.043
312 | #6 @10" TOP SW |  | 17 | 6 | STR | 14.66 | 374.3284 |  |  | 1.502
313 | #6 @10" TOP SW |  | 17 | 6 | STR | 29.75 | 759.6365 |  |  | 1.502
314 | #6 @10" TOP SW |  | 17 | 6 | STR | 11.5 | 293.641 |  |  | 1.502
315 | #5 @12" TOP SW |  | 15 | 5 | BNT | 6.497 | 101.6456 |  |  | 1.043
316 | COLUMN STRIP(GRID A-E/6) | [5 empty] | 0 |  |  | 0
317 | #5 @12" TOP SW |  | 16 | 5 | BNT | 10.247 | 171.0019 |  |  | 1.043
318 | #9 @6" TOP SW |  | 31 | 9 | STR | 21 | 2213.4 |  |  | 3.4
319 | #7 @12" TOP SW |  | 16 | 7 | STR | 33.943 | 1110.0719 |  |  | 2.044
320 | #9 @9" TOP SW |  | 21 | 9 | STR | 17 | 1213.8 |  |  | 3.4
321 | #5 @12" TOP SW |  | 16 | 5 | BNT | 8.17 | 136.341 |  |  | 1.043
322 | #9 @12" TOP SW |  | 16 | 9 | BNT | 21 | 1142.4 |  |  | 3.4
323 | MID STRIP(GRID A-E/5.6) | [5 empty] | 0 |  |  | 0
324 | #5 @12" TOP SW |  | 14 | 5 | BNT | 5.497 | 80.2672 |  |  | 1.043
325 | #6 @10" TOP SW |  | 17 | 6 | STR | 14.66 | 374.3284 |  |  | 1.502
326 | #6 @10" TOP SW |  | 17 | 6 | STR | 29.75 | 759.6365 |  |  | 1.502
327 | #6 @10" TOP SW |  | 17 | 6 | STR | 11.5 | 293.641 |  |  | 1.502
328 | #5 @12" TOP SW |  | 14 | 5 | BNT | 6.497 | 94.8692 |  |  | 1.043
329 | COLUMN STRIP((GRID A-E/5) | [5 empty] | 0 |  |  | 0
330 | #5 @12" TOP SW |  | 16 | 5 | BNT | 10.247 | 171.0019 |  |  | 1.043
331 | #9 @6" TOP SW |  | 31 | 9 | STR | 21 | 2213.4 |  |  | 3.4
332 | #7 @12" TOP SW |  | 16 | 7 | STR | 33.943 | 1110.0719 |  |  | 2.044
333 | #9 @9" TOP SW |  | 21 | 9 | STR | 17 | 1213.8 |  |  | 3.4
334 | #5 @12" TOP SW |  | 16 | 5 | BNT | 8.17 | 136.341 |  |  | 1.043
335 | MID STRIP(GRID A-E/4.4) | [5 empty] | 0 |  |  | 0
336 | #5 @12" TOP SW |  | 14 | 5 | BNT | 5.497 | 80.2672 |  |  | 1.043
337 | #6 @10" TOP SW |  | 17 | 6 | STR | 14.66 | 374.3284 |  |  | 1.502
338 | #6 @10" TOP SW |  | 17 | 6 | STR | 29.75 | 759.6365 |  |  | 1.502
339 | #6 @10" TOP SW |  | 17 | 6 | STR | 11.5 | 293.641 |  |  | 1.502
340 | #5 @12" TOP SW |  | 14 | 5 | BNT | 6.497 | 94.8692 |  |  | 1.043
341 | COLUMN STRIP(GRID A-E/4) | [5 empty] | 0 |  |  | 0
342 | #5 @12" TOP SW |  | 15 | 5 | BNT | 10.247 | 160.3143 |  |  | 1.043
343 | #9 @6" TOP SW |  | 28 | 9 | STR | 21 | 1999.2 |  |  | 3.4
344 | #7 @12" TOP SW |  | 15 | 7 | STR | 33.943 | 1040.6924 |  |  | 2.044
345 | #9 @9" TOP SW |  | 19 | 9 | STR | 17 | 1098.2 |  |  | 3.4
346 | #5 @12" TOP SW |  | 15 | 5 | BNT | 8.17 | 127.8196 |  |  | 1.043
347 | MID STRIP(GRID A-E/4) | [5 empty] | 0 |  |  | 0
348 | #5 @12" TOP SW |  | 15 | 5 | BNT | 5.697 | 89.1296 |  |  | 1.043
349 | #6 @12" TOP SW |  | 15 | 6 | STR | 15 | 337.95 |  |  | 1.502
350 | #6 @12" TOP SW |  | 15 | 6 | STR | 15 | 337.95 |  |  | 1.502
351 | #6 @10" TOP SW |  | 17 | 6 | STR | 24.996 | 638.2479 |  |  | 1.502
352 | #5 @12" TOP SW |  | 14 | 5 | BNT | 6.25 | 91.2625 |  |  | 1.043
353 | COLUMN STRIP(GRID A-E/3) | [5 empty] | 0 |  |  | 0
354 | #5 @12" TOP SW |  | 15 | 5 | BNT | 7.997 | 125.1131 |  |  | 1.043
355 | #9 @10" TOP SW |  | 18 | 9 | STR | 21 | 1285.2 |  |  | 3.4
356 | #9 @10" TOP SW |  | 18 | 9 | STR | 21 | 1285.2 |  |  | 3.4
357 | #7 @12" TOP SW |  | 15 | 7 | STR | 33 | 1011.78 |  |  | 2.044
358 | #9 @10" TOP SW |  | 18 | 9 | STR | 16.166 | 989.3592 |  |  | 3.4
359 | #5 @12" TOP SW |  | 15 | 5 | BNT | 9.327 | 145.9209 |  |  | 1.043
360 | #9 @8" TOP SW |  | 22 | 9 | STR | 28.917 | 2162.9916 |  |  | 3.4
361 | #6 @12" TOP SW |  | 15 | 6 | STR | 18 | 405.54 |  |  | 1.502
362 | #6 @12" TOP SW |  | 15 | 6 | STR | 16.5 | 371.745 |  |  | 1.502
363 | #6 @12" TOP SW |  | 15 | 6 | STR | 9.327 | 210.1373 |  |  | 1.502
364 | MID STRIP(GRID A-E/2.5) | [5 empty] | 0 |  |  | 0
365 | #5 @12" TOP SW |  | 8 | 5 | BNT | 5.697 | 47.5358 |  |  | 1.043
366 | #6 @12" TOP SW |  | 8 | 6 | STR | 15 | 180.24 |  |  | 1.502
367 | #6 @12" TOP SW |  | 8 | 6 | STR | 15 | 180.24 |  |  | 1.502
368 | #6 @10" TOP SW |  | 10 | 6 | STR | 24.996 | 375.4399 |  |  | 1.502
369 | #5 @12" TOP SW |  | 8 | 5 | BNT | 6.25 | 52.15 |  |  | 1.043
370 | COLOUMN STRIP (GRID A-E/2) | [5 empty] | 0 |  |  | 0
371 | #7 @10" TOP SW |  | 25 | 7 | BNT | 25.327 | 1294.2097 |  |  | 2.044
372 | #8 @12" TOP SW |  | 21 | 8 | STR | 21 | 1177.47 |  |  | 2.67
373 | #9 @10" TOP SW |  | 21 | 9 | STR | 28.5 | 2034.9 |  |  | 3.4
374 | #6 @12" TOP SW |  | 23 | 6 | STR | 10.5 | 362.733 |  |  | 1.502
375 | #5 @12" TOP SW |  | 23 | 6 | BNT | 6.497 | 224.4454 |  |  | 1.502
376 | EDGE STRIP(GRID A-E/1-1.2) | [5 empty] | 0 |  |  | 0
377 | #9 @8" BOT SW |  | 10 | 9 | STR | 25.333 | 861.322 |  |  | 3.4
378 | #5 @12" BOT SW |  | 7 | 5 | STR | 11 | 80.311 |  |  | 1.043
379 | BOT ADDLS | [5 empty] | 0 |  |  | 0
380 | 3-#7 BOT ADDL @OPNG (6 LOCS) | 6 | 3 | 7 | STR | 19.75 | 726.642 |  |  | 2.044
381 | 3-#8 BOT ADDL @OPNG | 2 | 3 | 8 | STR | 19.75 | 316.395 |  |  | 2.67
382 | 2-#7 BOT ADDL @OPNG |  | 2 | 7 | STR | 4.5 | 18.396 |  |  | 2.044
383 | 4-#9 BOT ADDL |  | 4 | 9 | STR | 28.5 | 387.6 |  |  | 3.4
384 | #4 @48" STANDEES EW |  | 1060 | 4 | BNT | 4.91 | 3476.6728 |  |  | 0.668
385 | DROP PANEL:(4'-0"SQ x 0'-8"DP) | [5 empty] | 0 |  |  | 0
386 | #4 @12" BOT E.W (21 LOCS) | 21 | 10 | 4 | STR | 3.84 | 538.6752 |  |  | 0.668
387 | #4 SUPPORT BARS |  | 75 | 4 | STK | 40 | 2004 |  |  | 0.668
388 | [6 empty] | 0 |  |  | 0
389 | [6 empty] | 0 |  |  | 0
390 | [6 empty] | 0 |  |  | 0
391 | [6 empty] | 0 |  |  | 0
392 | [6 empty] | 0 |  |  | 0
393 | [6 empty] | 0 |  |  | 0
394 | [6 empty] | 0 |  |  | 0
395 | [6 empty] | 0 |  |  | 0
396 | [6 empty] | 0 |  |  | 0
397 | [6 empty] | 0 |  |  | 0
398 | [6 empty] | 0 |  |  | 0
399 | [6 empty] | 0 |  |  | 0
400 | [6 empty] | 0 |  |  | 0
[6 empty] | Total Weight | 182964.5478 |  |  | 0
91.4823

## STAIRS
BAR INPUT - STAIRS
| JOB NAME- | HAMPSTEAD HEATH APARTMENTS
| LOCATIONS | LOS ANGELES,CA 90064.
| BID DATE | 2015-08-20
SL.No | Element | Multi | Qty | Bar Dia | Bend Type | Length | Weight(LBS) | Grade | 0.92396 | Unit Weight
1 | SHEET NO:S2 FOUNDATION PLAN | [5 empty] | 0 |  |  | 0
2 | CONC.STAIR - 1 | [5 empty] | 0 |  |  | 0
3 | (P2/LVL:137.50 TO P1/LVL:147.30) | [5 empty] | 0 |  |  | 0
4 | UP-FLIGHT | [5 empty] | 0 |  |  | 0
5 | #4 @16" DWLS |  | 3 | 4 | BNT | 2.84 | 5.6914 |  |  | 0.668
6 | #4 @16" LW |  | 3 | 4 | BNT | 10.42 | 20.8817 |  |  | 0.668
7 | #4 @16" SW |  | 8 | 4 | STR | 2.67 | 14.2685 |  |  | 0.668 | Bar Dia | Unit Weight | STK
8 | #4 @16" SW DWLS | 2 | 8 | 4 | BNT | 3.08 | 32.919 |  |  | 0.668 | 3 | 0.376 | STR
9 | 2 #4 ADD HORZ BAR |  | 2 | 4 | STR | 2.67 | 3.5671 |  |  | 0.668 | 3E | 0.376 | BNT
10 | #3 NOSING BAR |  | 8 | 3 | STR | 2.67 | 8.0314 |  |  | 0.376 | 4 | 0.668 | BNT
11 | MID-LANDING | [5 empty] | 0 |  |  | 0 | 4E | 0.668 | BNT/CP
12 | #4 @16" LW |  | 4 | 4 | STR | 9.83 | 26.2658 |  |  | 0.668 | 5 | 1.043 | STR/CP
13 | #4 @16" SW |  | 8 | 4 | STR | 3.5 | 18.704 |  |  | 0.668 | 5E | 1.043 | BNT/TH
14 | DOWN-FLIGHT | [5 empty] | 0 |  |  | 0
15 | #4 @16" LW |  | 4 | 4 | BNT | 12.92 | 34.5222 |  |  | 0.668
16 | #4 @16" SW |  | 9 | 4 | STR | 2.67 | 16.052 |  |  | 0.668
17 | #4 @16" SW DWLS | 2 | 9 | 4 | BNT | 3.08 | 37.0339 |  |  | 0.668
18 | 2 #4 ADD HORZ BAR |  | 2 | 4 | STR | 2.67 | 3.5671 |  |  | 0.668
19 | #3 NOSING BAR |  | 9 | 3 | STR | 2.67 | 9.0353 |  |  | 0.376
20 | FLOOR-LANDING | [5 empty] | 0 |  |  | 0
21 | #4 @16" LW |  | 4 | 4 | STR | 9.83 | 26.2658 |  |  | 0.668
22 | #4 @16" SW |  | 8 | 4 | STR | 3.5 | 18.704 |  |  | 0.668
23 | (P2/LVL:147.30 TO P1/LVL:156.70) | [5 empty] | 0 |  |  | 0
24 | UP-FLIGHT | [5 empty] | 0 |  |  | 0
25 | #4 @16" LW |  | 4 | 4 | BNT | 10.42 | 27.8422 |  |  | 0.668
26 | #4 @16" SW |  | 8 | 4 | STR | 2.67 | 14.2685 |  |  | 0.668
27 | #4 @16" SW DWLS | 2 | 8 | 4 | BNT | 3.08 | 32.919 |  |  | 0.668
28 | 2 #4 ADD HORZ BAR |  | 2 | 4 | STR | 2.67 | 3.5671 |  |  | 0.668
29 | #3 NOSING BAR |  | 8 | 3 | STR | 2.67 | 8.0314 |  |  | 0.376
30 | MID-LANDING | [5 empty] | 0 |  |  | 0
31 | #4 @16" LW |  | 4 | 4 | STR | 9.83 | 26.2658 |  |  | 0.668
32 | #4 @16" SW |  | 8 | 4 | STR | 3.5 | 18.704 |  |  | 0.668
33 | DOWN-FLIGHT | [5 empty] | 0 |  |  | 0
34 | #4 @16" LW |  | 4 | 4 | BNT | 12.92 | 34.5222 |  |  | 0.668
35 | #4 @16" SW |  | 9 | 4 | STR | 2.67 | 16.052 |  |  | 0.668
36 | #4 @16" SW DWLS | 2 | 9 | 4 | BNT | 3.08 | 37.0339 |  |  | 0.668
37 | 2 #4 ADD HORZ BAR |  | 2 | 4 | STR | 2.67 | 3.5671 |  |  | 0.668
38 | #3 NOSING BAR |  | 9 | 3 | STR | 2.67 | 9.0353 |  |  | 0.376
39 | FLOOR-LANDING | [5 empty] | 0 |  |  | 0
40 | #4 @16" LW |  | 4 | 4 | STR | 9.83 | 26.2658 |  |  | 0.668
41 | #4 @16" SW |  | 8 | 4 | STR | 3.5 | 18.704 |  |  | 0.668
42 | CONC.STAIR -2 | [5 empty] | 0 |  |  | 0
43 | (P2/LVL:133.80 TO P1/LVL:143.60) | [5 empty] | 0 |  |  | 0
44 | UP-FLIGHT | [5 empty] | 0 |  |  | 0
45 | #4 @16" DWLS |  | 3 | 4 | BNT | 2.84 | 5.6914 |  |  | 0.668
46 | #4 @16" LW |  | 3 | 4 | BNT | 12.92 | 25.8917 |  |  | 0.668
47 | #4 @16" SW |  | 9 | 4 | STR | 2.67 | 16.052 |  |  | 0.668
48 | #4 @16" SW DWLS | 2 | 9 | 4 | BNT | 3.08 | 37.0339 |  |  | 0.668
49 | 2 #4 ADD HORZ BAR |  | 2 | 4 | STR | 2.67 | 3.5671 |  |  | 0.668
50 | #3 NOSING BAR |  | 9 | 3 | STR | 2.67 | 9.0353 |  |  | 0.376
51 | MID-LANDING | [5 empty] | 0 |  |  | 0
52 | #4 @16" LW |  | 7 | 4 | STR | 9.83 | 45.9651 |  |  | 0.668
53 | #4 @16" SW |  | 8 | 4 | STR | 7.92 | 42.3245 |  |  | 0.668
54 | DOWN-FLIGHT | [5 empty] | 0 |  |  | 0
55 | #4 @16" LW |  | 4 | 4 | BNT | 12.92 | 34.5222 |  |  | 0.668
56 | #4 @16" SW |  | 8 | 4 | STR | 2.67 | 14.2685 |  |  | 0.668
57 | #4 @16" SW DWLS | 2 | 8 | 4 | BNT | 3.08 | 32.919 |  |  | 0.668
58 | 2 #4 ADD HORZ BAR |  | 2 | 4 | STR | 2.67 | 3.5671 |  |  | 0.668
59 | #3 NOSING BAR |  | 8 | 3 | STR | 2.67 | 8.0314 |  |  | 0.376
60 | FLOOR-LANDING | [5 empty] | 0 |  |  | 0
61 | #4 @16" LW |  | 7 | 4 | STR | 9.83 | 45.9651 |  |  | 0.668
62 | #4 @16" SW |  | 8 | 4 | STR | 7.92 | 42.3245 |  |  | 0.668
63 | (P2/LVL:143.60 TO P1/LVL:157.10) | [5 empty] | 0 |  |  | 0
64 | UP-FLIGHT | [5 empty] | 0 |  |  | 0
65 | #4 @16" DWLS |  | 3 | 4 | BNT | 2.84 | 5.6914 |  |  | 0.668
66 | #4 @16" LW |  | 3 | 4 | BNT | 12.92 | 25.8917 |  |  | 0.668
67 | #4 @16" SW |  | 9 | 4 | STR | 2.67 | 16.052 |  |  | 0.668
68 | #4 @16" SW DWLS | 2 | 9 | 4 | BNT | 3.08 | 37.0339 |  |  | 0.668
69 | 2 #4 ADD HORZ BAR |  | 2 | 4 | STR | 2.67 | 3.5671 |  |  | 0.668
70 | #3 NOSING BAR |  | 9 | 3 | STR | 2.67 | 9.0353 |  |  | 0.376
71 | MID-LANDING | [5 empty] | 0 |  |  | 0
72 | #4 @16" LW |  | 7 | 4 | STR | 9.83 | 45.9651 |  |  | 0.668
73 | #4 @16" SW |  | 8 | 4 | STR | 7.92 | 42.3245 |  |  | 0.668
74 | DOWN-FLIGHT | [5 empty] | 0 |  |  | 0
75 | #4 @16" LW |  | 4 | 4 | BNT | 18.33 | 48.9778 |  |  | 0.668
76 | #4 @16" SW |  | 13 | 4 | STR | 2.67 | 23.1863 |  |  | 0.668
77 | #4 @16" SW DWLS | 2 | 13 | 4 | BNT | 3.08 | 53.4934 |  |  | 0.668
78 | 2 #4 ADD HORZ BAR |  | 2 | 4 | STR | 2.67 | 3.5671 |  |  | 0.668
79 | #3 NOSING BAR |  | 13 | 3 | STR | 2.67 | 13.051 |  |  | 0.376
80 | FLOOR-LANDING | [5 empty] | 0 |  |  | 0
81 | #4 @16" LW |  | 7 | 4 | STR | 9.83 | 45.9651 |  |  | 0.668
82 | #4 @16" SW |  | 8 | 4 | STR | 7.92 | 42.3245 |  |  | 0.668
83 | #4 CONT |  | 35 | 4 | STR | 10 | 233.8 |  |  | 0.668
84 | 10"THK CONC.STAIR (SEC 4/S-4) | [5 empty] | 0 |  |  | 0
85 | 1ST LVL - 2ND LVL | [5 empty] | 0 |  |  | 0
86 | #5 @12" DWLS |  | 5 | 5 | BNT | 5.5 | 28.6825 |  |  | 1.043
87 | #5 @12" BOT LW |  | 5 | 5 | STR | 23.17 | 120.8315 |  |  | 1.043
88 | #5 @12" BOT SW |  | 21 | 5 | STR | 4.33 | 94.84 |  |  | 1.043
89 | #3 NOSING BAR | 21 | 1 | 3 | STR | 4.33 | 34.1897 |  |  | 0.376
90 | 10"THK CONC.STAIR (GRID 1/C-D) | [5 empty] | 0 |  |  | 0
91 | 1ST LVL - 2ND LVL | [5 empty] | 0 |  |  | 0
92 | #5 @12" DWLS |  | 5 | 5 | BNT | 5.5 | 28.6825 |  |  | 1.043
93 | #5 @12" BOT LW |  | 5 | 5 | STR | 23.17 | 120.8315 |  |  | 1.043
94 | #5 @12" BOT SW |  | 21 | 5 | STR | 4.33 | 94.84 |  |  | 1.043
95 | #3 NOSING BAR | 21 | 1 | 3 | STR | 4.33 | 34.1897 |  |  | 0.376
96 | [6 empty] | 0 |  |  | 0
97 | [6 empty] | 0 |  |  | 0
98 | [6 empty] | 0 |  |  | 0
99 | [6 empty] | 0 |  |  | 0
100 | [6 empty] | 0 |  |  | 0
[6 empty] | Total Weight | 1847.9161 |  |  | 0
0
0
0
[7 empty] | 0.92396 |  |  | 0
0
0
0
0
0
0
0
0
0
0
0
0
0
0
0
0
0
0
0
0
0
0
0
0
0
0
0
0
0
0
0
0
0
0
0
0
0
0
0
0
0
0
0
0
0
0
0
0
0
0
0
0
0
0
0
0
0
0
0
0
0
0
0
0
0
0
0
0
0
0
0
0
0
0
0
0
0
0
0
0
0
0
0
0
0