## Framing
Monroe
Name | Description | Qty | Units
Second Floor Framing
Ledder Truss - 2x18" | Ledder Truss - 2x18" | 95.26 | LF
PSL Beam -7"x16"x16' | PSL Beam - 7"x16" Beam | 46 | LF
PL Post - 5 1/4"x5 1/4"x9' | Post | 17 | EA
Simpson ECCQ-SDS2 | Post Cap | 17 | EA
Simpson ECCQ-SDS2 | Post Base | 17 | EA
28 oz. VOC Free Subfloor Adhesive Grip-Rite | Construction Adhesive (28 oz) | 30 | EA
4x8 x 3/4" APA Rated T&G Sturd-i-floor | Floor Sheathing | 90 | EA
2x6 x 16' #2&Btr S-P-F, S-Dry | Strongbacks | 87 | EA
16" TJI 560 @ 16" O.C | 16" TJI 560 | 2014.35 | LF
Fourth Floor Framing
Rim Joist - 3 1/2"x18" | Rim Joist - 3 1/2"x18" | 95.21 | LF
PL Beam - (3)-1 3/4"x7 1/2" | HD2-PL Beam (assumed) | 51 | LF
PL Post - 5 1/4"x5 1/4"x9' | Post | 23 | EA
Simpson ECCQ-SDS2 | Post Cap | 23 | EA
Simpson ECCQ-SDS2 | Post Base | 23 | EA
28 oz. VOC Free Subfloor Adhesive Grip-Rite | Construction Adhesive (28 oz) | 30 | EA
4x8 x 3/4"" APA Rated T&G Sturd-i-floor | Floor Sheathing | 90 | EA
2x6 x 16' #2&Btr S-P-F, S-Dry | Strongbacks | 87 | EA
16" TJI 560 @ 16" O.C | 16" TJI 560 | 1990.02 | LF
Fifth Floor Framing
Rim Joist - 3 1/2"x18" | Rim Joist - 3 1/2"x18" | 95.21 | LF
PL Beam - (3)-1 3/4"x7 1/2" | HD2-PL Beam (assumed) | 51 | LF
PL Post - 5 1/4"x5 1/4"x9' | Post | 23 | EA
Simpson ECCQ-SDS2 | Post Cap | 23 | EA
Simpson ECCQ-SDS2 | Post Base | 23 | EA
28 oz. VOC Free Subfloor Adhesive Grip-Rite | Construction Adhesive (28 oz) | 30 | EA
4x8 x 3/4"" APA Rated T&G Sturd-i-floor | Floor Sheathing | 90 | EA
2x6 x 16' #2&Btr S-P-F, S-Dry | Strongbacks | 87 | EA
16" TJI 560 @ 16" O.C | 16" TJI 560 | 1990.02 | LF
Roof Framing
PSL Beam - 3 1/2"x9 1/2"x16' | PSL Beam - 3 1/2"x9 1/2"x16' | 6 | LF
PL Post - 5 1/4"x5 1/4"x8'-7" | Post | 18 | EA
Simpson ECCQ-SDS2 | Post Cap | 18 | EA
Simpson ECCQ-SDS2 | Post Base | 18 | EA
28 oz. VOC Free Subfloor Adhesive Grip-Rite | Construction Adhesive (28 oz) | 32 | EA
4x8 x 3/4"" APA Rated T&G Sturd-i-floor | Roof Sheathing | 94 | EA
2x6 x 16' #2&Btr S-P-F, S-Dry | Strongbacks | 91 | EA
16" TJI 560 @ 16" O.C | 16" TJI 560 | 2138.17 | LF

## Floor Wise Summary
Monroe
Name | Description | Qty | Units
Ground Floor
2 1/2 x 104 5/8" | Metal Stud | 42 | EA
4x8 x 5/8" Gypsum Board | Dry wall | 56 | EA
GWB-Paint@10'-3" - 1 Side | Paint | 1674.13 | SF
CMU/Concrete-Paint@10'-3" - 1 Side | Paint | 2630.15 | SF
Door G01A(ALUM),Frame(ALUM) 3'x | Door Count | 1 | EA
Door G01B (ALUM),Frame(ALUM) 3'x7' | Door Count | 1 | EA
Door G03(HM),Frame(HM) 3'x7' | Door Count | 1 | EA
Door G02 (ALUM),Frame(ALUM) 3'x | Door Count | 1 | EA
Door G04A(ALUM),Frame(ALUM) 3'x | Door Count | 1 | EA
Door G04B(HM),Frame(ALUM) 13'x8' | Door Count | 1 | EA
Second Floor
10' x 125 Tyvek Commercial House Wrap | 10' x 125 Tyvek Commercial House Wrap | 1 | EA
2" x 165' Tyvek Seam Tape | 2" x 165' Tyvek Seam Tape | 1 | EA
4x8 x 7/16" OSB Sheathing | 4x8 x 1/2"" Plywood Sheathing | 30 | EA
4x8 x 7/16" OSB Sheathing | 4x8 x 7/16" OSB Sheathing | 1 | EA
5/8" Dia x 6" Simpson Anchor Bolt | 5/8" Dia x 6" Through Simpson Anchor Bolt @ 24" | 48 | EA
5/8" Dia Hilti HY-150 Anchor w/6" Embebment | Anchor | 5 | EA
Beam Filler (Sheet Stock) | Beam Filler (Sheet Stock) | 1 | EA
2x6 x 16' #2&Btr S-P-F, S-Dry | Blocking | 15 | EA
2x4 x 16' #2&Btr S-P-F, S-Dry | Blocking | 13 | EA
(2)-5/8" Dia THRU-BOLTS TO STUD | Bolt | 10 | EA
2x6 x 16' #2&Btr S-P-F, S-Dry, MCQ | Bottom Plate | 12 | EA
2x6 x 16' #2&Btr PT SYP, MCQ | Bottom Plate | 9 | EA
2x4 x 16' #2&Btr PT SYP, MCQ | Bottom Plate | 12 | EA
2x4 x 16' #2&Btr S-P-F, S-Dry | Bottom Plate | 2 | EA
2x4 x 16' #2&Btr S-P-F, S-Dry | Bracing | 17 | EA
Building Wrap (Sheathing Sub Assembly) | Building Wrap (Sheathing Sub Assembly) | 1 | EA
Building Wrap Tape | Building Wrap Tape | 1 | EA
Geocel 3300 Professional Grade Polyurethane Sealant 10 oz. White | Caulk | 5 | EA
2x6 x 16' #2&Btr S-P-F, S-Dry | Double Top Plates | 6 | EA
4x8 x 5/8" Fire Resistant Gypsum Board | Dry Wall | 113 | EA
4x8 x 5/8" Gypsum Board | Dry Wall | 311 | EA
4x8 x 5/8" Type X Fire Resistant Gypsum Board | Dry Wall | 140 | EA
Exterior Shear Wall-2-2x6x103 SPF @ 16.0 O.C.-PT Plate-7/16 OSB | Exterior Shear | 95.18 | EA
(2)-2x6 x 16' #2&Btr S-P-F, S-Dry | Header-Dimensioned Lumber | 1 | EA
2-2x10x16' Header | Header-Dimensioned Lumber | 1 | EA
5 1/4" x 7 1/2" x 16' #2&Btr S-P-F, S-Dry | Header-Dimensioned Lumber | 3 | EA
5 1/4" X 7 1/2"x 16' #2&Btr S-P-F, S-Dry | Header-Dimensioned Lumber | 2 | EA
HD2A Simpson Hardware | Holdown | 5 | EA
2 1/2 x 104 5/8" | Metal Studs | 256 | EA
2x4 x 16' #2&Btr S-P-F, S-Dry | Safety Brace | 3 | EA
2x6 x 16' #2&Btr S-P-F, S-Dry | Sill | 11 | EA
2x4 x 16' #2&Btr S-P-F, S-Dry | Sill | 8 | EA
6"" x 50' x 1/4"" Foam Sill Sealer | Sill Sealer | 2 | EA
2x6 x 104 5/8" #2&Btr S-P-F, S-Dry | Studs | 305 | EA
2x4 x 104 5/8" #2&Btr S-P-F, S-Dry | Studs | 240 | EA
2x4 x 88" #2&Btr S-P-F, S-Dry | Studs | 12 | EA
2x6 x 16' #2&Btr S-P-F, S-Dry | Studs | 48 | EA
2x4 x 16' #2&Btr S-P-F, S-Dry | Studs | 60 | EA
2x6 x 16' #2&Btr S-P-F, S-Dry | Top Plates | 24 | EA
2x4 x 16' #2&Btr S-P-F, S-Dry | Top Plates | 25 | EA
EZ-Flash 12" x 100' Carlisle WIP Self-Adhering Flashing for Windows, Doors, Decks, etc. | Window Flashing-Inner | 5 | EA
EZ-Flash 6" x 100' Carlisle WIP Self-Adhering Flashing for Windows, Doors, Decks, etc. | Window Flashing-Outer (Flange) | 5 | EA
GWB-Paint@8'-6" - 1 Side | Paint | 2627.95 | SF
GWB-Paint@8'-6" - Both Side | Paint | 4047.87 | SF
GWB-Paint@8'-0" - 1 Side | Paint | 130.16 | SF
GWB-Paint@1'-0" - 1 Side | Paint | 11.27 | SF
CMU-Paint@8'-6" - 1 Side | Paint | 1707.57 | SF
Interior Bearing Door Count (WD), Frame(WD) 3'x7' | Door Count | 1 | EA
Interior Bearing Door Count 36" | Door Count | 1 | EA
Non-Bearing Door Count (WD), Frame (WD) 3'X7' | Door Count | 10 | EA
Non-Bearing Door Count (WD), Frame(WD) (2) 2'-6"x7' | Door Count | 2 | EA
Non-Bearing Door Count (WD), Frame (WD) (2) 2'x7' | Door Count | 2 | EA
Non-Bearing Door Count (HM), Frame(HM) 3'x7' | Door Count | 1 | EA
Door(HM),Frame(HM) 3'x7' | Door Count | 5 | EA
Window Count 74" | Window Count | 2 | EA
Window Count 70" | Window Count | 3 | EA
Window Count 72" | Window Count | 4 | EA
Third Floor
10' x 125 Tyvek Commercial House Wrap | 10' x 125 Tyvek Commercial House Wrap | 1 | EA
2" x 165' Tyvek Seam Tape | 2" x 165' Tyvek Seam Tape | 1 | EA
4x8 x 7/16" OSB Sheathing | 4x8 x 7/16" OSB Sheathing | 31 | EA
5/8" Dia Hilti HY-150 Anchor w/6" Embebment | Anchor | 9 | EA
Beam Filler (Sheet Stock) | Beam Filler (Sheet Stock) | 1 | EA
2x6 x 16' #2&Btr S-P-F, S-Dry | Blocking | 17 | EA
2x4 x 16' #2&Btr S-P-F, S-Dry | Blocking | 15 | EA
(2)-5/8" Dia THRU-BOLTS TO STUD | Bolt | 18 | EA
2x6 x 16' #2&Btr S-P-F, S-Dry, MCQ | Bottom Plate | 12 | EA
2x6 x 16' #2&Btr S-P-F, S-Dry | Bottom Plate | 11 | EA
2x4 x 16' #2&Btr S-P-F, S-Dry | Bottom Plate | 17 | EA
2x4 x 16' #2&Btr S-P-F, S-Dry | Bracing | 20 | EA
Building Wrap (Sheathing Sub Assembly) | Building Wrap (Sheathing Sub Assembly) | 1 | EA
Building Wrap Tape | Building Wrap Tape | 1 | EA
Geocel 3300 Professional Grade Polyurethane Sealant 10 oz. White | Caulk | 5 | EA
2x6 x 16' #2&Btr S-P-F, S-Dry | Double Top Plates | 6 | EA
4x8 x 5/8" Fire Resistant Gypsum Board | Dry Wall | 163 | EA
4x8 x 5/8" Gypsum Board | Dry Wall | 305 | EA
4x8 x 5/8" Type X Fire Resistant Gypsum Board | Dry Wall | 100 | EA
(2)-2x6 x 16' #2&Btr S-P-F, S-Dry | Header-Dimensioned Lumber | 3 | EA
1 3/4" x 7 1/2" x 16' #2&Btr S-P-F, S-Dry | Header-Dimensioned Lumber | 6 | EA
1 3/4"x7 1/2" 16' #2&Btr S-P-F, S-Dry | Header-Dimensioned Lumber | 2 | EA
1 3/4"x7 1/2" x 16' #2&Btr S-P-F, S-Dry | Header-Dimensioned Lumber | 3 | EA
HD2A Simpson Hardware | Holdown | 9 | EA
2 1/2 x 104 5/8" | Metal Studs | 115 | EA
2x4 x 16' #2&Btr S-P-F, S-Dry | Safety Brace | 3 | EA
4x8 x 7/16" OSB Sheathing | Sheathing | 25 | EA
2x6 x 16' #2&Btr S-P-F, S-Dry | Sill | 12 | EA
2x4 x 16' #2&Btr S-P-F, S-Dry | Sill | 6 | EA
LTP4. @6' o.c | Simpson LTP4 | 16 | EA
MSTA18x18 GA. @6' o.c | Simpson Strap | 23 | EA
2x6 x 104 5/8" #2&Btr S-P-F, S-Dry | Studs | 357 | EA
2x4 x 104 5/8" #2&Btr S-P-F, S-Dry | Studs | 292 | EA
2x4 x 88" #2&Btr S-P-F, S-Dry | Studs | 16 | EA
2x6 x 16' #2&Btr S-P-F, S-Dry | Studs | 64 | EA
2x4 x 16' #2&Btr S-P-F, S-Dry | Studs | 52 | EA
2x6 x 16' #2&Btr S-P-F, S-Dry | Top Plates | 28 | EA
2x4 x 16' #2&Btr S-P-F, S-Dry | Top Plates | 28 | EA
EZ-Flash 12" x 100' Carlisle WIP Self-Adhering Flashing for Windows, Doors, Decks, etc. | Window Flashing-Inner | 5 | EA
EZ-Flash 6" x 100' Carlisle WIP Self-Adhering Flashing for Windows, Doors, Decks, etc. | Window Flashing-Outer (Flange) | 5 | EA
GWB-Paint@8'-6" - 1 Side | Paint | 4454.85 | SF
GWB-Paint@8'-6" - both Side | Paint | 3879.74 | SF
GWB-Paint@8'-0" - 1 Side | Paint | 679.52 | SF
GWB-Paint@1'-0" - 1 Side | Paint | 55.53 | SF
CMU-Paint@8'-6" | Paint | 420.15 | SF
Interior Bearing Door Count (WD), Frame(WD) 3'x7' | Door Count | 5 | EA
Non-Bearing Door Count (WD), Frame(WD) (2) 2'-6"x7' | Door Count | 3 | EA
Non-Bearing Door Count (WD), Frame (WD) 3'X7' | Door Count | 10 | EA
Non-Bearing Door Count (HM), Frame(HM) 3'x7' | Door Count | 2 | EA
Door(HM),Frame(HM) 3'x7' | Door Count | 3 | EA
Window Count 72" | Window Count | 4 | EA
Window Count 74" | Window Count | 3 | EA
Window Count 76" | Window Count | 2 | EA
Fourth Floor
10' x 125 Tyvek Commercial House Wrap | 10' x 125 Tyvek Commercial House Wrap | 1 | EA
2" x 165' Tyvek Seam Tape | 2" x 165' Tyvek Seam Tape | 1 | EA
4x8 x 7/16" OSB Sheathing | 4x8 x 7/16" OSB Sheathing | 31 | EA
5/8" Dia Hilti HY-150 Anchor w/6" Embebment | Anchor | 9 | EA
Beam Filler (Sheet Stock) | Beam Filler (Sheet Stock) | 1 | EA
2x6 x 16' #2&Btr S-P-F, S-Dry | Blocking | 17 | EA
2x4 x 16' #2&Btr S-P-F, S-Dry | Blocking | 15 | EA
(2)-5/8" Dia THRU-BOLTS TO STUD | Bolt | 18 | EA
2x6 x 16' #2&Btr S-P-F, S-Dry, MCQ | Bottom Plate | 12 | EA
2x6 x 16' #2&Btr S-P-F, S-Dry | Bottom Plate | 11 | EA
2x4 x 16' #2&Btr S-P-F, S-Dry | Bottom Plate | 17 | EA
2x4 x 16' #2&Btr S-P-F, S-Dry | Bracing | 20 | EA
Building Wrap (Sheathing Sub Assembly) | Building Wrap (Sheathing Sub Assembly) | 1 | EA
Building Wrap Tape | Building Wrap Tape | 1 | EA
Geocel 3300 Professional Grade Polyurethane Sealant 10 oz. White | Caulk | 5 | EA
2x6 x 16' #2&Btr S-P-F, S-Dry | Double Top Plates | 6 | EA
4x8 x 5/8" Fire Resistant Gypsum Board | Dry Wall | 163 | EA
4x8 x 5/8" Gypsum Board | Dry Wall | 305 | EA
4x8 x 5/8" Type X Fire Resistant Gypsum Board | Dry Wall | 100 | EA
(2)-2x6 x 16' #2&Btr S-P-F, S-Dry | Header-Dimensioned Lumber | 3 | EA
1 3/4" x 7 1/2" x 16' #2&Btr S-P-F, S-Dry | Header-Dimensioned Lumber | 6 | EA
1 3/4"x7 1/2" 16' #2&Btr S-P-F, S-Dry | Header-Dimensioned Lumber | 2 | EA
1 3/4"x7 1/2" x 16' #2&Btr S-P-F, S-Dry | Header-Dimensioned Lumber | 3 | EA
HD2A Simpson Hardware | Holdown | 9 | EA
2 1/2 x 104 5/8" | Metal Studs | 115 | EA
2x4 x 16' #2&Btr S-P-F, S-Dry | Safety Brace | 3 | EA
4x8 x 7/16" OSB Sheathing | Sheathing | 25 | EA
2x6 x 16' #2&Btr S-P-F, S-Dry | Sill | 12 | EA
2x4 x 16' #2&Btr S-P-F, S-Dry | Sill | 6 | EA
LTP4. @6' o.c | Simpson LTP4 | 16 | EA
MSTA18x18 GA. @6' o.c | Simpson Strap | 23 | EA
2x6 x 104 5/8" #2&Btr S-P-F, S-Dry | Studs | 357 | EA
2x4 x 104 5/8" #2&Btr S-P-F, S-Dry | Studs | 292 | EA
2x4 x 88" #2&Btr S-P-F, S-Dry | Studs | 16 | EA
2x6 x 16' #2&Btr S-P-F, S-Dry | Studs | 64 | EA
2x4 x 16' #2&Btr S-P-F, S-Dry | Studs | 52 | EA
2x6 x 16' #2&Btr S-P-F, S-Dry | Top Plates | 28 | EA
2x4 x 16' #2&Btr S-P-F, S-Dry | Top Plates | 28 | EA
EZ-Flash 12" x 100' Carlisle WIP Self-Adhering Flashing for Windows, Doors, Decks, etc. | Window Flashing-Inner | 5 | EA
EZ-Flash 6" x 100' Carlisle WIP Self-Adhering Flashing for Windows, Doors, Decks, etc. | Window Flashing-Outer (Flange) | 5 | EA
GWB-Paint@8'-6" - 1 Side | Paint | 4454.85 | SF
GWB-Paint@8'-6" - both Side | Paint | 3879.74 | SF
GWB-Paint@8'-0" - 1 Side | Paint | 679.52 | SF
GWB-Paint@1'-0" - 1 Side | Paint | 55.53 | SF
CMU-Paint@8'-6" | Paint | 420.15 | SF
Interior Bearing Door Count (WD), Frame(WD) 3'x7' | Door Count | 5 | EA
Non-Bearing Door Count (WD), Frame(WD) (2) 2'-6"x7' | Door Count | 3 | EA
Non-Bearing Door Count (WD), Frame (WD) 3'X7' | Door Count | 10 | EA
Non-Bearing Door Count (HM), Frame(HM) 3'x7' | Door Count | 2 | EA
Door(HM),Frame(HM) 3'x7' | Door Count | 3 | EA
Window Count 72" | Window Count | 4 | EA
Window Count 74" | Window Count | 3 | EA
Window Count 76" | Window Count | 2 | EA
Fifth Floor
10' x 125 Tyvek Commercial House Wrap | 10' x 125 Tyvek Commercial House Wrap | 1 | EA
2" x 165' Tyvek Seam Tape | 2" x 165' Tyvek Seam Tape | 1 | EA
4x8 x 7/16" OSB Sheathing | 4x8 x 7/16" OSB Sheathing | 1 | EA
4x8 x 7/16" OSB Sheathing | 4x8 x 7/16"" OSB Rated Sheathing | 5 | EA
5/8" Dia Hilti HY-150 Anchor w/6" Embebment | Anchor | 5 | EA
Beam Filler (Sheet Stock) | Beam Filler (Sheet Stock) | 6 | EA
2x4 x 16' #2&Btr S-P-F, S-Dry | Blocking | 12 | EA
2x6 x 16' #2&Btr S-P-F, S-Dry | Blocking | 18 | EA
(2)-5/8" Dia THRU-BOLTS TO STUD | Bolt | 10 | EA
2x4 x 16' #2&Btr S-P-F, S-Dry | Bottom Plate | 13 | EA
2x6 x 16' #2&Btr S-P-F, S-Dry | Bottom Plate | 24 | EA
2x4 x 16' #2&Btr S-P-F, S-Dry | Bracing | 18 | EA
Building Wrap (Sheathing Sub Assembly) | Building Wrap (Sheathing Sub Assembly) | 1 | EA
Building Wrap Tape | Building Wrap Tape | 1 | EA
Geocel 3300 Professional Grade Polyurethane Sealant 10 oz. White | Caulk | 5 | EA
2x6 x 16' #2&Btr S-P-F, S-Dry | Double Top Plates | 6 | EA
4x8 x 5/8" Fire Resistant Gypsum Board | Dry Wall | 213 | EA
4x8 x 5/8" Gypsum Board | Dry Wall | 277 | EA
4x8 x 5/8" Type X Fire Resistant Gypsum Board | Dry Wall | 50 | EA
(2)-2x6 x 16' #2&Btr S-P-F, S-Dry | Header-Dimensioned Lumber | 1 | EA
1 3/4" x 7 1/2" x 16' #2&Btr S-P-F, S-Dry | Header-Dimensioned Lumber | 3 | EA
1 3/4" X 7 1/2"x 16' #2&Btr S-P-F, S-Dry | Header-Dimensioned Lumber | 5 | EA
1 3/4"x 7 1/2" x 16' #2&Btr S-P-F, S-Dry | Header-Dimensioned Lumber | 6 | EA
HD2A Simpson Hardware | Holdown | 5 | EA
2 1/2 x 104 5/8" | Metal Studs | 130 | EA
CMU-Paint@8'-6" | Paint | 423.13 | EA
2x4 x 16' #2&Btr S-P-F, S-Dry | Safety Brace | 3 | EA
4x8 x 7/16" OSB Sheathing | Sheathing | 30 | EA
Sheathing | Sheathing | 30 | EA
2x4 x 16' #2&Btr S-P-F, S-Dry | Sill | 8 | EA
2x6 x 16' #2&Btr S-P-F, S-Dry | Sill | 11 | EA
LTP4. @6' o.c | Simpson LTP4 | 16 | EA
MSTA18x18 GA. @6' o.c | Simpson Strap | 19 | EA
2x4 x 104 5/8" #2&Btr S-P-F, S-Dry | Studs | 215 | EA
2x4 x 16' #2&Btr S-P-F, S-Dry | Studs | 52 | EA
2x4 x 88" #2&Btr S-P-F, S-Dry | Studs | 12 | EA
2x6 x 104 5/8" #2&Btr S-P-F, S-Dry | Studs | 354 | EA
2x6 x 16' #2&Btr S-P-F, S-Dry | Studs | 78 | EA
2x4 x 16' #2&Btr S-P-F, S-Dry | Top Plates | 23 | EA
2x6 x 16' #2&Btr S-P-F, S-Dry | Top Plates | 30 | EA
EZ-Flash 12" x 100' Carlisle WIP Self-Adhering Flashing for Windows, Doors, Decks, etc. | Window Flashing-Inner | 5 | EA
EZ-Flash 6" x 100' Carlisle WIP Self-Adhering Flashing for Windows, Doors, Decks, etc. | Window Flashing-Outer (Flange) | 5 | EA
GWB-Paint@1' - 1 Side | Paint | 18.11 | SF
GWB-Paint@8' - 1 Side | Paint | 561.92 | SF
GWB-Paint@8' - Both Side | Paint | 101.76 | SF
GWB-Paint@8'-6" - Both Side | Paint | 3184.95 | SF
GWB-Paint@8'-6"-1 Side | Paint | 3102.24 | SF
Door(HM),Frame(HM) 3'x7' | Door Count | 2 | EA
Non-Bearing Door Count (WD), Frame (WD) (2) 2'x7' | Door Count | 4 | EA
Non-Bearing Door Count (WD), Frame(WD) (2) 2'-6"x7' | Door Count | 2 | EA
Non-Bearing Door Count (WD), Frame (WD) 3'X7' | Door Count | 6 | EA
Non-Bearing Door Count (WD), Frame (WD) 3'X7' (6") | Door Count | 2 | EA
Non-Bearing Door Count (WD),Frame (WD) 2'-6"x7' | Door Count | 1 | EA
Interior Bearing Door Count (WD), Frame(WD) 3'x7' | Door Count | 2 | EA
Window Count 72" | Window Count | 4 | EA
Window Count 74" | Window Count | 3 | EA
Window Count 76" | Window Count | 2 | EA
Roof
10' x 125 Tyvek Commercial House Wrap | 10' x 125 Tyvek Commercial House Wrap | 2
2" x 165' Tyvek Seam Tape | 2" x 165' Tyvek Seam Tape | 2
2x6 x 16' #2&Btr S-P-F, S-Dry | Bottom Plate | 12
Building Wrap (Sheathing Sub Assembly) | Building Wrap (Sheathing Sub Assembly) | 2
Building Wrap Tape | Building Wrap Tape | 2
2x6 x 16' #2&Btr S-P-F, S-Dry | Double Top Plates | 12
4x8 x 5/8" Fire Resistant Gypsum Board | Dry Wall | 26
4x8 x 5/8" Gypsum Board | Dry Wall | 16
4x8 x 7/16" OSB Sheathing | Sheathing | 26
2x6 x 104 5/8" #2&Btr S-P-F, S-Dry | Studs | 192
2x6 x 16' #2&Btr S-P-F, S-Dry | Top Plates | 12